## 简介
SRM 2023.XLS | Written by: | Richard A.Nakka
固体火箭发动机性能计算 2023 | Version: | 2023 (for free distribution). Supercedes SRM_2014.XLS version 1.1 (2014)
| Date: | 2023-03-23
使用说明：
在蓝色轮廓单元格中输入所需数据（带有蓝色文本）
不要修改黑色文本
请注意，某些数据单元格具有下拉列表
然后单击“求解”按钮 （1-3）
简介
SRM 2023版本的更改
推进剂的选择中增加了KNPSB和KNFR。基于修订后的两相流分析，所有推进剂性能都进行了调整。
“k”的值被修正为单一值。与SRM_2014相比，这些更新的属性值的总体效果是预测性能的小幅降低。
现在支持高达“V”级的发动机性能。
创建此电子表格是为了预测固体火箭发动机 （SRM） 的性能。
尽管有许多因素使得对实际性能的精确预测变得困难，
但据认为，可以达到与预期性能相当接近的近似值，
并且对设计目的非常有用。
与预测相比，影响实际(交付)性能的两个最重要因素是推进剂制备和喷嘴结构。
推进剂的制备影响燃烧速率特性和燃烧效率。
必须注意推进剂成分混合均匀，氧化剂粒度一致(见“适用性条件”，燃速工作表)。
良好的喷嘴性能可以通过使用适当的几何形状来实现，
并通过对流动表面的仔细轮廓和抛光来增强。
导致预测不准确的一个关键因素是，
分析假设推进剂的点火立即并同时发生在所有表面。
同样，推进剂的燃尽也假定是瞬间发生的。
实际上，燃烧通常只会在那些直接暴露在点火火焰下的表面上开始，
随着腔室压力的上升，其余暴露的表面也会发生燃烧。
特别是，侵蚀燃烧是难以模拟的。
这个电子表格使用了一个简单的侵蚀燃烧模型，
更多的是为了深思熟虑，而不是实际的预测。
在新发动机的设计中，通常可以忽略侵蚀燃烧，而不会产生严重后果。
压力和性能预测是基于标准热力学和流体流动方程，
结合经验获得的推进剂燃烧速率与压力相关的参数。
这些参数(a,n)提供给六种“糖”推进剂:KNDX, KNSB, KNSU, KNER, KNFR和KNMN。
这些燃烧速率参数是通过仔细的束状燃烧器测量得到的
作者： Richard Nakka （KNSB“细”， KNDX， KNFR 和 KNSU）
Magnus Gudnasen （KNSB“粗”， KNER“粗”和 KNMN“粗”)。
细、粗是指氧化剂的粒度。通过BEM静态试验获得了KNPSB的燃烧速率参数。
这张电子表格专门用于设计使用“糖”推进剂的火箭发动机。
糖推进剂会产生大量的冷凝相燃烧产物。
由此产生的“两相流”对性能影响显著，不容忽视。
此电子表格通过使用适当修改的参数和流动方程来解释两相流。
请注意，此电子表格仅适用于空心圆柱形推进剂颗粒(包括BATES)。
可以指定任意数量的段。用户还可以指定哪些表面被禁止燃烧(如果有的话)。
为了提供使用此电子表格的指导，并澄清各种术语，
“弹出”文本框将出现在带有红色角旗的单元格上方。
如果需要，可以通过“文件”、“更多”、“选项”、“高级”、“显示”禁用这些。
应使用以下网页中描述的工艺生产KNPSB推进剂:
www.nakka-rocketry.net/knpsb.html
腔室压力计算注:
由于使用了计算腔室压力的算法，
最大腔室压力可能与用户选择的目标最大腔室压力相差+/-0.3 MPa (50 psi)。
e-mail: richard.rocketry@gmail.com
website: www.nakka-rocketry.net

## 数据和喷燃比
基本数据和喷燃比计算
标题： | 示例
燃烧室：
Dc | 63.5 | mm | 燃烧室直径
Lc | 450 | mm | 燃烧室长度
Vc | 1425114.785 | mm3 | 燃烧室体积
推进剂：
Propellant type | KNSB（细） | select | 注释 [1]
Do | 55 | mm | 外径
do | 19 | mm | 孔径 | [8 empty] | KNDX | 可燃 | 9 MPa | 9 | Kn versus Pressure for propellants. |  |  |  | Kn = a + b*P + c*P2 + d*P3 + e*P4 + f*P5 + g*P6
Lo | 101 | mm | 段长 | [8 empty] | KNSB（细） | 绝燃 | 8.5 MPa | 8.5 |  |  |  |  | where units of P is "MPa"
N | 4 |  | 段数 | [8 empty] | KNSB（粗） | 0 | 8 MPa | 8 |  |  |  | Polynomial coefficients for Least Squares Fit of Kn as fcn of Pressure data
外表面： | 绝燃 | select | [9 empty] | KNSU | 1 | 7.5 MPa | 7.5 |  | Kn init | order | a | b | c | d | e | f | g | calc Kn | Range incr
内表面： | 可燃 | select | [9 empty] | KNER（粗） | 1 | 7 MPa | 7 | KNDX |  | 3 | 43.5 | 0.24168 | 50.4841 | -9.9115 |  |  |  | -278.5009 | 150-400 psi
端面： | 可燃 | select | [9 empty] | KNMN（粗） |  | 6.5 MPa | 6.5 |  |  | 2 | 163.8 | 22.2241 | -0.224 |  |  |  |  | 289.0808 | 450-850 psi
Lgo | 404 | mm | 燃料长度 | [8 empty] | KNPSB |  | 6 MPa | 6 |  |  | 4 | 5095 | -2460.426 | 453.4805 | -35.5324 | 1.0174 |  |  | 301.361 | 900-1300 psi
Vg | 845289.4857 | mm3 | 燃料体积 | [8 empty] | KNFR |  | 5.5 MPa | 5.5 | KNSB（细） |  | 5 | 34.5 | -10.975 | 69.667 | -19.664 | 2.1478 | -0.081463 |  | 379.3305 | 0-1300 psi
V l | 0.59314 |  | 体积载荷分数 | [10 empty] | 5 MPa | 5 | KNSB（粗） |  | 2 | 38 | 92.391 | -2.0438 |  |  |  |  | 518.7692 | 0-1300 psi
r' grain | 1.841 | g/cm3 | 燃料理想密度 | [10 empty] | 4.5 MPa | 4.5 | KNSU |  | 2 | 32.9539 | 44.1079 | -1.1025 |  |  |  |  | 257.912 | 0-1300 psi
| 0.95 |  | 密度比（实际/理想） | [10 empty] | 4 MPa | 4 | KNER（粗） |  | 5 | 50.4104 | 211.194 | -47.7976 | 8.779 | -0.83028 | 0.030519 |  | 654.3992 | 0-1300 psi
r grain | 1.749 | g/cm3 | 燃料实际密度 | [10 empty] | 3.5 MPa | 3.5 | KNMN（粗） |  | 2 | 38 | 92.391 | -2.0438 |  |  |  |  | 518.7692 | 0-1300 psi
m grain | 1.4784 | kg. | 燃料质量 | [10 empty] | 3 MPa | 3 | KNPSB |  | 3 | 54.53 | 33.652 | -3.4185 | 0.1545 |  |  |  | 166.748 | 0-1300 psi
Abeo | 16738.4057 | mm2 | 端面燃烧面积（两端） | [10 empty] | 2.5 MPa | 2.5 | KNFR |  | 2 | 39.748 | 51.618 | -0.9264 |  |  |  |  | 316.1056 | 0-1300 psi
Abco | 24114.8652 | mm2 | 内孔燃烧面积 | [8 empty] | 2 |  | 2 MPa | 2 | Ptarget: | [9 empty] | fueltype | Kn
Abso | 0 | mm2 | 外表面燃烧面积 | [10 empty] | 1.5 MPa | 1.5 | 6 MPa | 6 | MPa | [7 empty] | 1 | 301.361
Abo | 40853.2709 | mm2 | 总燃烧面积 | [5 empty] | 9 |  |  |  |  | 1 MPa | 1 | [10 empty] | 2 | 379.3305
Target MEOP: | 6 MPa | select | 最大腔室压力 | [10 empty] | 1300 psi | 8.9635 | [10 empty] | 3 | 518.7692
Kn max: | 379.3305 |  | 喷燃比（最大值） |  |  |  | Kn max | 623.84 | [5 empty] | 1250 psi | 8.6188 | [10 empty] | 4 | 257.912
Nozzle: Ato | 69 | mm2 | 喉部面积 |  |  |  | Kn min | 520.16 | [5 empty] | 1200 psi | 8.274 | [10 empty] | 5 | 654.3992
Dto | 10 | mm | 喉部直径 |  |  |  | Kn avg | 584.7008 | [5 empty] | 1150 psi | 7.9292 | [10 empty] | 6 | 518.7692
[14 empty] | 1100 psi | 7.5845 | [10 empty] | 7 | 166.748
e | 0 | mm | 喷嘴侵蚀 | [10 empty] | 1050 psi | 7.2397 | [10 empty] | 8 | 316.1056
Dtf | 10 | mm | 喉部直径（最终） | [10 empty] | 1000 psi | 6.895
[14 empty] | 950 psi | 6.5503
xinc | 0.18 | mm | Kn Table |  | Error code 01--convergence failure | [8 empty] | 900 psi | 6.2055
Interval | x | d | D | L | tweb | Abe | Abc | Abs | Ab total | At | Kn |  |  | 850 psi | 5.8608
| mm | mm | mm | mm | mm | mm2 | mm2 | mm2 | mm2 | mm2 |  |  |  | 800 psi | 5.516
0 | 0 | 19 | 55 | 404 | 18 | 16738.4057 | 24114.8652 | 0 | 40853.2709 | 78.5398 | 520.16 |  |  | 750 psi | 5.1712
1 | 0.18 | 19.36 | 55 | 402.56 | 17.82 | 16651.6374 | 24484.1959 | 0 | 41135.8333 | 78.5398 | 523.7577 |  |  | 700 psi | 4.8265
2 | 0.36 | 19.72 | 55 | 401.12 | 17.64 | 16563.2405 | 24850.2693 | 0 | 41413.5098 | 78.5398 | 527.2932 |  |  | 650 psi | 4.4817
3 | 0.54 | 20.08 | 55 | 399.68 | 17.46 | 16473.215 | 25213.0856 | 0 | 41686.3006 | 78.5398 | 530.7665 |  |  | 600 psi | 4.137
4 | 0.72 | 20.44 | 55 | 398.24 | 17.28 | 16381.5609 | 25572.6446 | 0 | 41954.2056 | 78.5398 | 534.1775 |  |  | 550 psi | 3.7923
5 | 0.9 | 20.8 | 55 | 396.8 | 17.1 | 16288.2783 | 25928.9465 | 0 | 42217.2247 | 78.5398 | 537.5264 |  |  | 500 psi | 3.4475
6 | 1.08 | 21.16 | 55 | 395.36 | 16.92 | 16193.367 | 26281.9911 | 0 | 42475.3581 | 78.5398 | 540.8131 |  |  | 450 psi | 3.1027
7 | 1.26 | 21.52 | 55 | 393.92 | 16.74 | 16096.8271 | 26631.7786 | 0 | 42728.6056 | 78.5398 | 544.0375 |  |  | 400 psi | 2.758
8 | 1.44 | 21.88 | 55 | 392.48 | 16.56 | 15998.6586 | 26978.3088 | 0 | 42976.9674 | 78.5398 | 547.1997 |  |  | 350 psi | 2.4133
9 | 1.62 | 22.24 | 55 | 391.04 | 16.38 | 15898.8615 | 27321.5818 | 0 | 43220.4433 | 78.5398 | 550.2998 |  |  | 300 psi | 2.0685
10 | 1.8 | 22.6 | 55 | 389.6 | 16.2 | 15797.4358 | 27661.5977 | 0 | 43459.0335 | 78.5398 | 553.3376 |  |  | 250 psi | 1.7237
11 | 1.98 | 22.96 | 55 | 388.16 | 16.02 | 15694.3815 | 27998.3563 | 0 | 43692.7378 | 78.5398 | 556.3132 |  |  | 200 psi | 1.379
12 | 2.16 | 23.32 | 55 | 386.72 | 15.84 | 15589.6986 | 28331.8577 | 0 | 43921.5563 | 78.5398 | 559.2266 |  |  | 150 psi | 1.0342
13 | 2.34 | 23.68 | 55 | 385.28 | 15.66 | 15483.3871 | 28662.1019 | 0 | 44145.4891 | 78.5398 | 562.0778
14 | 2.52 | 24.04 | 55 | 383.84 | 15.48 | 15375.447 | 28989.0889 | 0 | 44364.536 | 78.5398 | 564.8668
15 | 2.7 | 24.4 | 55 | 382.4 | 15.3 | 15265.8783 | 29312.8187 | 0 | 44578.6971 | 78.5398 | 567.5936
16 | 2.88 | 24.76 | 55 | 380.96 | 15.12 | 15154.681 | 29633.2914 | 0 | 44787.9724 | 78.5398 | 570.2582
17 | 3.06 | 25.12 | 55 | 379.52 | 14.94 | 15041.8551 | 29950.5068 | 0 | 44992.3619 | 78.5398 | 572.8605
18 | 3.24 | 25.48 | 55 | 378.08 | 14.76 | 14927.4006 | 30264.465 | 0 | 45191.8656 | 78.5398 | 575.4007
19 | 3.42 | 25.84 | 55 | 376.64 | 14.58 | 14811.3175 | 30575.166 | 0 | 45386.4835 | 78.5398 | 577.8787
20 | 3.6 | 26.2 | 55 | 375.2 | 14.4 | 14693.6058 | 30882.6098 | 0 | 45576.2156 | 78.5398 | 580.2944
21 | 3.78 | 26.56 | 55 | 373.76 | 14.22 | 14574.2655 | 31186.7964 | 0 | 45761.0619 | 78.5398 | 582.6479
22 | 3.96 | 26.92 | 55 | 372.32 | 14.04 | 14453.2966 | 31487.7258 | 0 | 45941.0224 | 78.5398 | 584.9393
23 | 4.14 | 27.28 | 55 | 370.88 | 13.86 | 14330.6991 | 31785.3979 | 0 | 46116.097 | 78.5398 | 587.1684
24 | 4.32 | 27.64 | 55 | 369.44 | 13.68 | 14206.473 | 32079.8129 | 0 | 46286.2859 | 78.5398 | 589.3353
25 | 4.5 | 28 | 55 | 368 | 13.5 | 14080.6183 | 32370.9707 | 0 | 46451.589 | 78.5398 | 591.44
26 | 4.68 | 28.36 | 55 | 366.56 | 13.32 | 13953.135 | 32658.8713 | 0 | 46612.0062 | 78.5398 | 593.4825
27 | 4.86 | 28.72 | 55 | 365.12 | 13.14 | 13824.023 | 32943.5147 | 0 | 46767.5377 | 78.5398 | 595.4628
28 | 5.04 | 29.08 | 55 | 363.68 | 12.96 | 13693.2825 | 33224.9008 | 0 | 46918.1833 | 78.5398 | 597.3809
29 | 5.22 | 29.44 | 55 | 362.24 | 12.78 | 13560.9134 | 33503.0298 | 0 | 47063.9432 | 78.5398 | 599.2367
30 | 5.4 | 29.8 | 55 | 360.8 | 12.6 | 13426.9157 | 33777.9016 | 0 | 47204.8172 | 78.5398 | 601.0304
31 | 5.58 | 30.16 | 55 | 359.36 | 12.42 | 13291.2893 | 34049.5161 | 0 | 47340.8055 | 78.5398 | 602.7619
32 | 5.76 | 30.52 | 55 | 357.92 | 12.24 | 13154.0344 | 34317.8735 | 0 | 47471.9079 | 78.5398 | 604.4311
33 | 5.94 | 30.88 | 55 | 356.48 | 12.06 | 13015.1509 | 34582.9736 | 0 | 47598.1245 | 78.5398 | 606.0381
34 | 6.12 | 31.24 | 55 | 355.04 | 11.88 | 12874.6388 | 34844.8166 | 0 | 47719.4553 | 78.5398 | 607.583
35 | 6.3 | 31.6 | 55 | 353.6 | 11.7 | 12732.498 | 35103.4023 | 0 | 47835.9004 | 78.5398 | 609.0656
36 | 6.48 | 31.96 | 55 | 352.16 | 11.52 | 12588.7287 | 35358.7309 | 0 | 47947.4596 | 78.5398 | 610.486
37 | 6.66 | 32.32 | 55 | 350.72 | 11.34 | 12443.3308 | 35610.8022 | 0 | 48054.133 | 78.5398 | 611.8442
38 | 6.84 | 32.68 | 55 | 349.28 | 11.16 | 12296.3042 | 35859.6164 | 0 | 48155.9206 | 78.5398 | 613.1402
39 | 7.02 | 33.04 | 55 | 347.84 | 10.98 | 12147.6491 | 36105.1733 | 0 | 48252.8224 | 78.5398 | 614.374
40 | 7.2 | 33.4 | 55 | 346.4 | 10.8 | 11997.3654 | 36347.473 | 0 | 48344.8384 | 78.5398 | 615.5456
41 | 7.38 | 33.76 | 55 | 344.96 | 10.62 | 11845.453 | 36586.5155 | 0 | 48431.9686 | 78.5398 | 616.655
42 | 7.56 | 34.12 | 55 | 343.52 | 10.44 | 11691.9121 | 36822.3009 | 0 | 48514.2129 | 78.5398 | 617.7021
43 | 7.74 | 34.48 | 55 | 342.08 | 10.26 | 11536.7425 | 37054.829 | 0 | 48591.5715 | 78.5398 | 618.6871
44 | 7.92 | 34.84 | 55 | 340.64 | 10.08 | 11379.9444 | 37284.0999 | 0 | 48664.0443 | 78.5398 | 619.6099
45 | 8.1 | 35.2 | 55 | 339.2 | 9.9 | 11221.5176 | 37510.1136 | 0 | 48731.6313 | 78.5398 | 620.4704
46 | 8.28 | 35.56 | 55 | 337.76 | 9.72 | 11061.4623 | 37732.8701 | 0 | 48794.3324 | 78.5398 | 621.2687
47 | 8.46 | 35.92 | 55 | 336.32 | 9.54 | 10899.7783 | 37952.3694 | 0 | 48852.1478 | 78.5398 | 622.0049
48 | 8.64 | 36.28 | 55 | 334.88 | 9.36 | 10736.4658 | 38168.6116 | 0 | 48905.0773 | 78.5398 | 622.6788
49 | 8.82 | 36.64 | 55 | 333.44 | 9.18 | 10571.5246 | 38381.5965 | 0 | 48953.1211 | 78.5398 | 623.2905
50 | 9 | 37 | 55 | 332 | 9 | 10404.9549 | 38591.3242 | 0 | 48996.279 | 78.5398 | 623.84
| 9 | [6 empty] | Max => | 48996.279 | Max => | 623.84
Note [1] | KNDX = 硝酸钾/葡萄糖，65/35 O/F 比，氧化剂细磨
KNSB（细） = 硝酸钾/山梨糖醇 65/35 O/F 比例，氧化剂细磨
KNSB（粗） = 硝酸钾/山梨糖醇 65/35 O/F 比，氧化剂粗磨
KNSU = 硝酸钾/蔗糖 65/35 O/F比，氧化剂细磨
KNER（粗） = 硝酸钾/赤藓糖醇 65/35 O/F 比，氧化剂粗磨
KNMN（粗） = 硝酸钾/甘露醇 65/35 O/F 比，氧化剂粗磨
KNFR = 硝酸钾/果糖，65/35 O/F 比，氧化剂细磨
KNPSB = 硝酸钾/高氯酸钾/山梨糖醇 35/30/35 O/O/F 比，氧化剂细磨
Note on C6: Enter title in this box.
Note on C11: Length from throat to bulkhead
Note on C25: Fraction of chamber volume utilized for propellant
Note on C27: Typically 0.90 to 0.98
Note on C34: Select target value for max chamber pressure
Note on C35: A key design parameter, the Kn sizes the throat diameter and determines chamber pressure.
Note on C39: Increase in throat diameter due to erosion. Usually set to zero.
Note on C43: Grain regression (depth burned)
Note on D43: Core diameter
Note on E42: This table provides the values of Kn as the web regresses during burning.
Note on E43: Grain outer diameter
Note on F43: Grain total length
Note on G43: Grain web thickness
Note on H43: Burning area, ends
Note on I43: Burning area, core
Note on J43: Burning area, outer diametrical surfaces
Note on K43: Total burning area
Note on L43: Throat cross-section area
Note on M43: Ratio of burning area to throat area
Note on X31: See "Propellant Data" worksheet...
求解 (1)

## 压强
火箭发动机燃烧室压力
R' | 8314 | J/mol-K | 通用气体常数
M | 39.9 | kg/kmol | 生成物分子量
R | 208.3709 | J/kg-K | 气体常数
k | 1.137 |  | 比热比
hc | 0.95 |  | 燃烧效率
To | 1600 | K | 理想温度
To act | 1520 | K | 实际温度
Patm | 0.101 | MPa | 外界气压
c* | 884.8719 | m/s | 特征速度
G* | 6 |  | 推进剂侵蚀燃烧面积比阈值 |  |  |  |  | Pmax = | 10.6093 | MPa |  |  | Pmax = | 1538.7003 | psi
kv | 0 |  | 推进剂侵蚀燃烧速度系数 |  |  |  |  | t burn = | 0.81728 | s. |  |  | t burn = | 0.81728 | s.
[8 empty] | t thrust = | 0.8418 | s. |  |  | t thrust = | 0.8418 | s.
[21 empty] | Pburst = | 0 | MPa. |  | Pmax= | 10.6093 | MPa
[5 empty] | 9 |  |  | 0.00052152 | <=Note: In case of non-convergence to zero, change value in this cell to a small "seed" value (e.g. .01)
xinc | 0.010791 | mm
Interval | xi | tweb | d | D | L | At | A* | ADUCT | ADUCT /At | G | Po | a | n | r | t | V GRAIN | V GRAIN | V FREE | m GRAIN | m GEN | m NOZ | m STO | mass STO | r prod | Po | Po | Po | Po
| mm | mm | mm | mm | mm | mm2 | m2 | mm2 |  |  | MPa (abs) | mm/s. |  | mm/s. | sec. | mm3 | m3 | m3 | kg. | kg/s | kg/s | kg/s | kg | kg/m3 | Pa (abs) | Mpa (abs) | Mpa (gage) | psig
0 | 0 | 18 | 19 | 55 | 404 | 78.5398 | 7.854e-05 | 1074.621 | 13.6825 | 0 | 0.101 | 10.7077 | 0.6247 | 2.5568 | 0 | 845289.4857 | 0.00084529 | 0.00057983 | 1.4784 | 0 | 0 | 0 | 0 | 0 | 101000 | 0.101 | 0 | 0
1 | 0.010791 | 17.9892 | 19.0216 | 55 | 403.9137 | 78.5398 | 7.854e-05 | 1075.2655 | 13.6907 | 0 | 0.101 | 10.7077 | 0.6247 | 2.5568 | 0.0042207 | 844848.5309 | 0.00084485 | 0.00058027 | 1.4776 | 0.18272 | 0 | 0.18272 | 0.00077121 | 1.3291 | 521944.5239 | 0.52194 | 0.42094 | 61.0507 | 0
2 | 0.021583 | 17.9784 | 19.0432 | 55 | 403.8273 | 78.5398 | 7.854e-05 | 1075.9108 | 13.6989 | 0 | 0.52194 | 10.7077 | 0.6247 | 7.1334 | 0.0057335 | 844407.392 | 0.00084441 | 0.00058071 | 1.4768 | 0.51 | 0.037362 | 0.47264 | 0.0014862 | 2.5593 | 911597.6807 | 0.9116 | 0.8106 | 117.5631 | 0.037362
3 | 0.032374 | 17.9676 | 19.0647 | 55 | 403.741 | 78.5398 | 7.854e-05 | 1076.5567 | 13.7071 | 0 | 0.9116 | 8.7633 | -0.3142 | 9.0219 | 0.0069296 | 843966.0689 | 0.00084397 | 0.00058115 | 1.4761 | 0.64529 | 0.071947 | 0.57334 | 0.002172 | 3.7374 | 1284736.7525 | 1.2847 | 1.1837 | 171.6805 | 0.071947
4 | 0.043165 | 17.9568 | 19.0863 | 55 | 403.6547 | 78.5398 | 7.854e-05 | 1077.2034 | 13.7154 | 0 | 1.2847 | 8.7633 | -0.3142 | 8.0999 | 0.0082619 | 843524.5621 | 0.00084352 | 0.00058159 | 1.4753 | 0.57958 | 0.10507 | 0.47452 | 0.0028042 | 4.8216 | 1628119.9151 | 1.6281 | 1.5271 | 221.4822 | 0.10507
5 | 0.053957 | 17.946 | 19.1079 | 55 | 403.5683 | 78.5398 | 7.854e-05 | 1077.8509 | 13.7236 | 0 | 1.6281 | 7.8522 | -0.013 | 7.8026 | 0.0096449 | 843082.8717 | 0.00084308 | 0.00058203 | 1.4745 | 0.55854 | 0.13554 | 0.423 | 0.0033892 | 5.8231 | 1945315.7256 | 1.9453 | 1.8443 | 267.486 | 0.13554
6 | 0.064748 | 17.9353 | 19.1295 | 55 | 403.482 | 78.5398 | 7.854e-05 | 1078.499 | 13.7319 | 0 | 1.9453 | 7.8522 | -0.013 | 7.7845 | 0.011031 | 842640.9978 | 0.00084264 | 0.00058247 | 1.4737 | 0.55748 | 0.1637 | 0.39378 | 0.0039351 | 6.7559 | 2240746.1578 | 2.2407 | 2.1397 | 310.333 | 0.1637
7 | 0.07554 | 17.9245 | 19.1511 | 55 | 403.3957 | 78.5398 | 7.854e-05 | 1079.1479 | 13.7401 | 0 | 2.2407 | 7.8522 | -0.013 | 7.7702 | 0.01242 | 842198.9406 | 0.0008422 | 0.00058292 | 1.473 | 0.55669 | 0.18992 | 0.36677 | 0.0044445 | 7.6246 | 2515888.1574 | 2.5159 | 2.4149 | 350.2376 | 0.18992
8 | 0.086331 | 17.9137 | 19.1727 | 55 | 403.3094 | 78.5398 | 7.854e-05 | 1079.7976 | 13.7484 | 0 | 2.5159 | 7.8522 | -0.013 | 7.7585 | 0.013811 | 841756.7004 | 0.00084176 | 0.00058336 | 1.4722 | 0.55608 | 0.21434 | 0.34174 | 0.0049198 | 8.4336 | 2772128.3799 | 2.7721 | 2.6711 | 387.4008 | 0.21434
9 | 0.097122 | 17.9029 | 19.1942 | 55 | 403.223 | 78.5398 | 7.854e-05 | 1080.4479 | 13.7567 | 0 | 2.7721 | 7.8522 | -0.013 | 7.7488 | 0.015204 | 841314.2773 | 0.00084131 | 0.0005838 | 1.4714 | 0.55561 | 0.23709 | 0.31853 | 0.0053634 | 9.1871 | 3010765.2314 | 3.0108 | 2.9098 | 422.0109 | 0.23709
10 | 0.10791 | 17.8921 | 19.2158 | 55 | 403.1367 | 78.5398 | 7.854e-05 | 1081.099 | 13.765 | 0 | 3.0108 | 7.8522 | -0.013 | 7.7405 | 0.016598 | 840871.6716 | 0.00084087 | 0.00058424 | 1.4706 | 0.55525 | 0.25827 | 0.29698 | 0.0057775 | 9.8888 | 3233012.3778 | 3.233 | 3.132 | 454.244 | 0.25827
11 | 0.11871 | 17.8813 | 19.2374 | 55 | 403.0504 | 78.5398 | 7.854e-05 | 1081.7508 | 13.7733 | 0 | 3.233 | 7.8522 | -0.013 | 7.7333 | 0.017993 | 840428.8833 | 0.00084043 | 0.00058469 | 1.4699 | 0.55496 | 0.27799 | 0.27697 | 0.0061639 | 10.5423 | 3440002.9185 | 3.44 | 3.339 | 484.2644 | 0.27799
12 | 0.1295 | 17.8705 | 19.259 | 55 | 402.964 | 78.5398 | 7.854e-05 | 1082.4034 | 13.7816 | 0 | 3.44 | 7.8522 | -0.013 | 7.7271 | 0.01939 | 839985.9127 | 0.00083999 | 0.00058513 | 1.4691 | 0.55474 | 0.29636 | 0.25838 | 0.0065248 | 11.151 | 3632793.8216 | 3.6328 | 3.5318 | 512.2254 | 0.29636
13 | 0.14029 | 17.8597 | 19.2806 | 55 | 402.8777 | 78.5398 | 7.854e-05 | 1083.0567 | 13.7899 | 0 | 3.6328 | 7.8522 | -0.013 | 7.7216 | 0.020787 | 839542.7601 | 0.00083954 | 0.00058557 | 1.4683 | 0.55458 | 0.31348 | 0.2411 | 0.0068617 | 11.718 | 3812370.4039 | 3.8124 | 3.7114 | 538.2698 | 0.31348
14 | 0.15108 | 17.8489 | 19.3022 | 55 | 402.7914 | 78.5398 | 7.854e-05 | 1083.7107 | 13.7982 | 0 | 3.8124 | 3.9068 | 0.5354 | 7.9981 | 0.022137 | 839099.4255 | 0.0008391 | 0.00058602 | 1.4675 | 0.57467 | 0.32942 | 0.24526 | 0.0071926 | 12.2738 | 3988410.7606 | 3.9884 | 3.8874 | 563.8014 | 0.32942
15 | 0.16187 | 17.8381 | 19.3237 | 55 | 402.705 | 78.5398 | 7.854e-05 | 1084.3654 | 13.8066 | 0 | 3.9884 | 3.9068 | 0.5354 | 8.1938 | 0.023454 | 838655.9091 | 0.00083866 | 0.00058646 | 1.4668 | 0.58897 | 0.34504 | 0.24393 | 0.0075139 | 12.8123 | 4158973.5612 | 4.159 | 4.058 | 588.5386 | 0.34504
16 | 0.17266 | 17.8273 | 19.3453 | 55 | 402.6187 | 78.5398 | 7.854e-05 | 1085.0209 | 13.8149 | 0 | 4.159 | 3.9068 | 0.5354 | 8.3796 | 0.024741 | 838212.2112 | 0.00083821 | 0.0005869 | 1.466 | 0.60258 | 0.36018 | 0.2424 | 0.0078261 | 13.3345 | 4324364.4231 | 4.3244 | 4.2234 | 612.5257 | 0.36018
17 | 0.18345 | 17.8165 | 19.3669 | 55 | 402.5324 | 78.5398 | 7.854e-05 | 1085.6771 | 13.8233 | 0 | 4.3244 | 3.9068 | 0.5354 | 8.5564 | 0.026003 | 837768.332 | 0.00083777 | 0.00058735 | 1.4652 | 0.61554 | 0.37486 | 0.24068 | 0.0081296 | 13.8413 | 4484859.5643 | 4.4849 | 4.3839 | 635.8027 | 0.37486
18 | 0.19424 | 17.8058 | 19.3885 | 55 | 402.446 | 78.5398 | 7.854e-05 | 1086.3341 | 13.8316 | 0 | 4.4849 | 3.9068 | 0.5354 | 8.725 | 0.027239 | 837324.2716 | 0.00083732 | 0.00058779 | 1.4644 | 0.62792 | 0.3891 | 0.23882 | 0.008425 | 14.3333 | 4640710.0363 | 4.6407 | 4.5397 | 658.4061 | 0.3891
19 | 0.20504 | 17.795 | 19.4101 | 55 | 402.3597 | 78.5398 | 7.854e-05 | 1086.9918 | 13.84 | 0 | 4.6407 | 3.9068 | 0.5354 | 8.886 | 0.028454 | 836880.0302 | 0.00083688 | 0.00058823 | 1.4637 | 0.63977 | 0.40294 | 0.23684 | 0.0087126 | 14.8115 | 4792145.1553 | 4.7921 | 4.6911 | 680.3691 | 0.40294
20 | 0.21583 | 17.7842 | 19.4317 | 55 | 402.2734 | 78.5398 | 7.854e-05 | 1087.6502 | 13.8484 | 0 | 4.7921 | 3.9068 | 0.5354 | 9.0401 | 0.029648 | 836435.6081 | 0.00083644 | 0.00058868 | 1.4629 | 0.65113 | 0.41638 | 0.23475 | 0.0089929 | 15.2763 | 4939375.316 | 4.9394 | 4.8384 | 701.7223 | 0.41638
21 | 0.22662 | 17.7734 | 19.4532 | 55 | 402.1871 | 78.5398 | 7.854e-05 | 1088.3093 | 13.8568 | 0 | 4.9394 | 3.9068 | 0.5354 | 9.1878 | 0.030822 | 835991.0053 | 0.00083599 | 0.00058912 | 1.4621 | 0.66204 | 0.42945 | 0.23259 | 0.009266 | 15.7285 | 5082594.3248 | 5.0826 | 4.9816 | 722.4937 | 0.42945
22 | 0.23741 | 17.7626 | 19.4748 | 55 | 402.1007 | 78.5398 | 7.854e-05 | 1088.9692 | 13.8652 | 0 | 5.0826 | 3.9068 | 0.5354 | 9.3294 | 0.031979 | 835546.2221 | 0.00083555 | 0.00058957 | 1.4613 | 0.67252 | 0.44216 | 0.23036 | 0.0095325 | 16.1686 | 5221981.3509 | 5.222 | 5.121 | 742.7094 | 0.44216
23 | 0.2482 | 17.7518 | 19.4964 | 55 | 402.0144 | 78.5398 | 7.854e-05 | 1089.6298 | 13.8736 | 0 | 5.222 | 3.9068 | 0.5354 | 9.4656 | 0.033119 | 835101.2587 | 0.0008351 | 0.00059001 | 1.4606 | 0.68261 | 0.45453 | 0.22808 | 0.0097925 | 16.5971 | 5357702.5744 | 5.3577 | 5.2567 | 762.3934 | 0.45453
24 | 0.25899 | 17.741 | 19.518 | 55 | 401.9281 | 78.5398 | 7.854e-05 | 1090.2911 | 13.882 | 0 | 5.3577 | 3.9068 | 0.5354 | 9.5965 | 0.034243 | 834656.1153 | 0.00083466 | 0.00059046 | 1.4598 | 0.69233 | 0.46658 | 0.22575 | 0.010046 | 17.0145 | 5489912.5865 | 5.4899 | 5.3889 | 781.5682 | 0.46658
25 | 0.26978 | 17.7302 | 19.5396 | 55 | 401.8417 | 78.5398 | 7.854e-05 | 1090.9532 | 13.8904 | 0 | 5.4899 | 3.9068 | 0.5354 | 9.7226 | 0.035353 | 834210.792 | 0.00083421 | 0.0005909 | 1.459 | 0.70171 | 0.47831 | 0.2234 | 0.010294 | 17.4213 | 5618755.5897 | 5.6188 | 5.5178 | 800.2546 | 0.47831
26 | 0.28058 | 17.7194 | 19.5612 | 55 | 401.7554 | 78.5398 | 7.854e-05 | 1091.616 | 13.8989 | 0 | 5.6188 | 3.9068 | 0.5354 | 9.8441 | 0.03645 | 833765.2891 | 0.00083377 | 0.00059135 | 1.4582 | 0.71077 | 0.48975 | 0.22102 | 0.010537 | 17.8179 | 5744366.4322 | 5.7444 | 5.6434 | 818.4723 | 0.48975
27 | 0.29137 | 17.7086 | 19.5827 | 55 | 401.6691 | 78.5398 | 7.854e-05 | 1092.2795 | 13.9073 | 0 | 5.7444 | 3.9068 | 0.5354 | 9.9613 | 0.037533 | 833319.6067 | 0.00083332 | 0.0005918 | 1.4574 | 0.71952 | 0.5009 | 0.21862 | 0.010773 | 18.2047 | 5866871.5054 | 5.8669 | 5.7659 | 836.2395 | 0.5009
28 | 0.30216 | 17.6978 | 19.6043 | 55 | 401.5827 | 78.5398 | 7.854e-05 | 1092.9438 | 13.9158 | 0 | 5.8669 | 3.9068 | 0.5354 | 10.0745 | 0.038604 | 832873.7451 | 0.00083287 | 0.00059224 | 1.4567 | 0.72799 | 0.51177 | 0.21622 | 0.011005 | 18.5821 | 5986389.5255 | 5.9864 | 5.8854 | 853.5735 | 0.51177
29 | 0.31295 | 17.6871 | 19.6259 | 55 | 401.4964 | 78.5398 | 7.854e-05 | 1093.6088 | 13.9243 | 0 | 5.9864 | 3.9068 | 0.5354 | 10.1838 | 0.039664 | 832427.7044 | 0.00083243 | 0.00059269 | 1.4559 | 0.73619 | 0.52238 | 0.21381 | 0.011232 | 18.9504 | 6103032.22 | 6.103 | 6.002 | 870.4905 | 0.52238
30 | 0.32374 | 17.6763 | 19.6475 | 55 | 401.4101 | 78.5398 | 7.854e-05 | 1094.2745 | 13.9327 | 0 | 6.103 | 3.9068 | 0.5354 | 10.2896 | 0.040712 | 831981.4847 | 0.00083198 | 0.00059313 | 1.4551 | 0.74413 | 0.53273 | 0.2114 | 0.011453 | 19.3099 | 6216904.9311 | 6.2169 | 6.1159 | 887.0058 | 0.53273
31 | 0.33453 | 17.6655 | 19.6691 | 55 | 401.3237 | 78.5398 | 7.854e-05 | 1094.9409 | 13.9412 | 0 | 6.2169 | 3.9068 | 0.5354 | 10.392 | 0.041751 | 831535.0864 | 0.00083154 | 0.00059358 | 1.4543 | 0.75183 | 0.54284 | 0.20899 | 0.01167 | 19.661 | 6328107.1499 | 6.3281 | 6.2271 | 903.1337 | 0.54284
32 | 0.34532 | 17.6547 | 19.6906 | 55 | 401.2374 | 78.5398 | 7.854e-05 | 1095.6081 | 13.9497 | 0 | 6.3281 | 3.9068 | 0.5354 | 10.4911 | 0.042779 | 831088.5096 | 0.00083109 | 0.00059403 | 1.4535 | 0.75931 | 0.55271 | 0.2066 | 0.011883 | 20.004 | 6436732.991 | 6.4367 | 6.3357 | 918.888 | 0.55271
33 | 0.35612 | 17.6439 | 19.7122 | 55 | 401.1511 | 78.5398 | 7.854e-05 | 1096.2761 | 13.9582 | 0 | 6.4367 | 3.9068 | 0.5354 | 10.5871 | 0.043799 | 830641.7544 | 0.00083064 | 0.00059447 | 1.4528 | 0.76656 | 0.56235 | 0.20421 | 0.012091 | 20.3391 | 6542871.6149 | 6.5429 | 6.4419 | 934.2816 | 0.56235
34 | 0.36691 | 17.6331 | 19.7338 | 55 | 401.0647 | 78.5398 | 7.854e-05 | 1096.9447 | 13.9667 | 0 | 6.5429 | 3.9068 | 0.5354 | 10.6802 | 0.044809 | 830194.8211 | 0.00083019 | 0.00059492 | 1.452 | 0.77361 | 0.57177 | 0.20184 | 0.012295 | 20.6666 | 6646607.6071 | 6.6466 | 6.5456 | 949.3267 | 0.57177
35 | 0.3777 | 17.6223 | 19.7554 | 55 | 400.9784 | 78.5398 | 7.854e-05 | 1097.6141 | 13.9753 | 0 | 6.6466 | 3.9068 | 0.5354 | 10.7705 | 0.045811 | 829747.7099 | 0.00082975 | 0.00059537 | 1.4512 | 0.78047 | 0.58098 | 0.19949 | 0.012495 | 20.9868 | 6748021.3176 | 6.748 | 6.647 | 964.035 | 0.58098
36 | 0.38849 | 17.6115 | 19.777 | 55 | 400.8921 | 78.5398 | 7.854e-05 | 1098.2842 | 13.9838 | 0 | 6.748 | 3.9068 | 0.5354 | 10.8582 | 0.046805 | 829300.4209 | 0.0008293 | 0.00059581 | 1.4504 | 0.78713 | 0.58998 | 0.19715 | 0.012691 | 21.2999 | 6847189.1665 | 6.8472 | 6.7462 | 978.4176 | 0.58998
37 | 0.39928 | 17.6007 | 19.7986 | 55 | 400.8058 | 78.5398 | 7.854e-05 | 1098.955 | 13.9923 | 0 | 6.8472 | 3.9068 | 0.5354 | 10.9434 | 0.047791 | 828852.9543 | 0.00082885 | 0.00059626 | 1.4496 | 0.79362 | 0.59878 | 0.19484 | 0.012883 | 21.6062 | 6944183.9212 | 6.9442 | 6.8432 | 992.485 | 0.59878
38 | 0.41007 | 17.5899 | 19.8201 | 55 | 400.7194 | 78.5398 | 7.854e-05 | 1099.6266 | 14.0009 | 0 | 6.9442 | 3.9068 | 0.5354 | 11.0261 | 0.04877 | 828405.3103 | 0.00082841 | 0.00059671 | 1.4488 | 0.79994 | 0.60739 | 0.19255 | 0.013071 | 21.9058 | 7039074.9461 | 7.0391 | 6.9381 | 1006.2473 | 0.60739
39 | 0.42086 | 17.5791 | 19.8417 | 55 | 400.6331 | 78.5398 | 7.854e-05 | 1100.2989 | 14.0094 | 0 | 7.0391 | 9.6532 | 0.0638 | 10.9331 | 0.049757 | 827957.4892 | 0.00082796 | 0.00059716 | 1.4481 | 0.7935 | 0.61581 | 0.17769 | 0.013247 | 22.183 | 7126894.7444 | 7.1269 | 7.0259 | 1018.984 | 0.61581
40 | 0.43165 | 17.5683 | 19.8633 | 55 | 400.5468 | 78.5398 | 7.854e-05 | 1100.972 | 14.018 | 0 | 7.1269 | 9.6532 | 0.0638 | 10.9417 | 0.050743 | 827509.4911 | 0.00082751 | 0.00059761 | 1.4473 | 0.79444 | 0.62361 | 0.17084 | 0.013415 | 22.4483 | 7210925.263 | 7.2109 | 7.1099 | 1031.1712 | 0.62361
41 | 0.44245 | 17.5576 | 19.8849 | 55 | 400.4604 | 78.5398 | 7.854e-05 | 1101.6458 | 14.0266 | 0 | 7.2109 | 9.6532 | 0.0638 | 10.9499 | 0.051729 | 827061.3162 | 0.00082706 | 0.00059805 | 1.4465 | 0.79535 | 0.63107 | 0.16429 | 0.013577 | 22.7022 | 7291342.3076 | 7.2913 | 7.1903 | 1042.8343 | 0.63107
42 | 0.45324 | 17.5468 | 19.9065 | 55 | 400.3741 | 78.5398 | 7.854e-05 | 1102.3203 | 14.0352 | 0 | 7.2913 | 9.6532 | 0.0638 | 10.9577 | 0.052713 | 826612.9646 | 0.00082661 | 0.0005985 | 1.4457 | 0.79623 | 0.6382 | 0.15803 | 0.013733 | 22.9453 | 7368313.1335 | 7.3683 | 7.2673 | 1053.9976 | 0.6382
43 | 0.46403 | 17.536 | 19.9281 | 55 | 400.2878 | 78.5398 | 7.854e-05 | 1102.9955 | 14.0438 | 0 | 7.3683 | 9.6532 | 0.0638 | 10.965 | 0.053698 | 826164.4366 | 0.00082616 | 0.00059895 | 1.4449 | 0.79708 | 0.64504 | 0.15204 | 0.013882 | 23.1779 | 7441996.8944 | 7.442 | 7.341 | 1064.6841 | 0.64504
44 | 0.47482 | 17.5252 | 19.9496 | 55 | 400.2014 | 78.5398 | 7.854e-05 | 1103.6715 | 14.0524 | 0 | 7.442 | 9.6532 | 0.0638 | 10.972 | 0.054681 | 825715.7324 | 0.00082572 | 0.0005994 | 1.4441 | 0.7979 | 0.65158 | 0.14632 | 0.014026 | 23.4007 | 7512545.0643 | 7.5125 | 7.4115 | 1074.9159 | 0.65158
45 | 0.48561 | 17.5144 | 19.9712 | 55 | 400.1151 | 78.5398 | 7.854e-05 | 1104.3482 | 14.061 | 0 | 7.5125 | 9.6532 | 0.0638 | 10.9786 | 0.055664 | 825266.8521 | 0.00082527 | 0.00059985 | 1.4434 | 0.79869 | 0.65784 | 0.14085 | 0.014165 | 23.614 | 7580101.8347 | 7.5801 | 7.4791 | 1084.7138 | 0.65784
46 | 0.4964 | 17.5036 | 19.9928 | 55 | 400.0288 | 78.5398 | 7.854e-05 | 1105.0256 | 14.0696 | 0 | 7.5801 | 9.6532 | 0.0638 | 10.9849 | 0.056646 | 824817.796 | 0.00082482 | 0.0006003 | 1.4426 | 0.79946 | 0.66383 | 0.13563 | 0.014298 | 23.8182 | 7644804.4883 | 7.6448 | 7.5438 | 1094.0978 | 0.66383
47 | 0.50719 | 17.4928 | 20.0144 | 55 | 399.9424 | 78.5398 | 7.854e-05 | 1105.7038 | 14.0783 | 0 | 7.6448 | 9.6532 | 0.0638 | 10.9908 | 0.057628 | 824368.5642 | 0.00082437 | 0.00060075 | 1.4418 | 0.80021 | 0.66958 | 0.13063 | 0.014426 | 24.0139 | 7706783.7518 | 7.7068 | 7.6058 | 1103.0868 | 0.66958
48 | 0.51799 | 17.482 | 20.036 | 55 | 399.8561 | 78.5398 | 7.854e-05 | 1106.3827 | 14.0869 | 0 | 7.7068 | 9.6532 | 0.0638 | 10.9965 | 0.05861 | 823919.1569 | 0.00082392 | 0.0006012 | 1.441 | 0.80093 | 0.67508 | 0.12585 | 0.01455 | 24.2014 | 7766164.1283 | 7.7662 | 7.6652 | 1111.6989 | 0.67508
49 | 0.52878 | 17.4712 | 20.0576 | 55 | 399.7698 | 78.5398 | 7.854e-05 | 1107.0623 | 14.0956 | 0 | 7.7662 | 9.6532 | 0.0638 | 11.0019 | 0.059591 | 823469.5743 | 0.00082347 | 0.00060165 | 1.4402 | 0.80164 | 0.68035 | 0.12129 | 0.014669 | 24.3811 | 7823064.2112 | 7.8231 | 7.7221 | 1119.9513 | 0.68035
50 | 0.53957 | 17.4604 | 20.0791 | 55 | 399.6835 | 78.5398 | 7.854e-05 | 1107.7426 | 14.1042 | 0 | 7.8231 | 9.6532 | 0.0638 | 11.007 | 0.060571 | 823019.8166 | 0.00082302 | 0.00060209 | 1.4394 | 0.80232 | 0.6854 | 0.11692 | 0.014783 | 24.5532 | 7877596.9806 | 7.8776 | 7.7766 | 1127.8603 | 0.6854
51 | 0.55036 | 17.4496 | 20.1007 | 55 | 399.5971 | 78.5398 | 7.854e-05 | 1108.4237 | 14.1129 | 0 | 7.8776 | 9.6532 | 0.0638 | 11.0119 | 0.061551 | 822569.8841 | 0.00082257 | 0.00060254 | 1.4386 | 0.80299 | 0.69024 | 0.11275 | 0.014894 | 24.7183 | 7929870.0837 | 7.9299 | 7.8289 | 1135.4416 | 0.69024
52 | 0.56115 | 17.4388 | 20.1223 | 55 | 399.5108 | 78.5398 | 7.854e-05 | 1109.1055 | 14.1216 | 0 | 7.9299 | 9.6532 | 0.0638 | 11.0165 | 0.06253 | 822119.7767 | 0.00082212 | 0.000603 | 1.4378 | 0.80364 | 0.69488 | 0.10876 | 0.015 | 24.8765 | 7979986.0996 | 7.98 | 7.879 | 1142.7101 | 0.69488
53 | 0.57194 | 17.4281 | 20.1439 | 55 | 399.4245 | 78.5398 | 7.854e-05 | 1109.7881 | 14.1303 | 0 | 7.98 | 9.6532 | 0.0638 | 11.021 | 0.06351 | 821669.4949 | 0.00082167 | 0.00060345 | 1.4371 | 0.80428 | 0.69933 | 0.10495 | 0.015103 | 25.0283 | 8028042.7899 | 8.028 | 7.927 | 1149.6799 | 0.69933
54 | 0.58273 | 17.4173 | 20.1655 | 55 | 399.3381 | 78.5398 | 7.854e-05 | 1110.4714 | 14.139 | 0 | 8.028 | 9.6532 | 0.0638 | 11.0252 | 0.064488 | 821219.0387 | 0.00082122 | 0.0006039 | 1.4363 | 0.80489 | 0.70359 | 0.1013 | 0.015202 | 25.1738 | 8074133.3361 | 8.0741 | 7.9731 | 1156.3645 | 0.70359
55 | 0.59353 | 17.4065 | 20.1871 | 55 | 399.2518 | 78.5398 | 7.854e-05 | 1111.1554 | 14.1477 | 0 | 8.0741 | 9.6532 | 0.0638 | 11.0292 | 0.065467 | 820768.4083 | 0.00082077 | 0.00060435 | 1.4355 | 0.8055 | 0.70768 | 0.097817 | 0.015298 | 25.3134 | 8118346.5639 | 8.1183 | 8.0173 | 1162.7769 | 0.70768
56 | 0.60432 | 17.3957 | 20.2086 | 55 | 399.1655 | 78.5398 | 7.854e-05 | 1111.8402 | 14.1564 | 0 | 8.1183 | 9.6532 | 0.0638 | 11.033 | 0.066445 | 820317.604 | 0.00082032 | 0.0006048 | 1.4347 | 0.80609 | 0.71161 | 0.094485 | 0.01539 | 25.4473 | 8160767.1564 | 8.1608 | 8.0598 | 1168.9292 | 0.71161
57 | 0.61511 | 17.3849 | 20.2302 | 55 | 399.0791 | 78.5398 | 7.854e-05 | 1112.5256 | 14.1651 | 0 | 8.1608 | 9.6532 | 0.0638 | 11.0367 | 0.067423 | 819866.6259 | 0.00081987 | 0.00060525 | 1.4339 | 0.80667 | 0.71537 | 0.091299 | 0.01548 | 25.5758 | 8201475.8554 | 8.2015 | 8.1005 | 1174.8333 | 0.71537
58 | 0.6259 | 17.3741 | 20.2518 | 55 | 398.9928 | 78.5398 | 7.854e-05 | 1113.2118 | 14.1739 | 0 | 8.2015 | 9.6532 | 0.0638 | 11.0402 | 0.0684 | 819415.4743 | 0.00081942 | 0.0006057 | 1.4331 | 0.80724 | 0.71899 | 0.088252 | 0.015566 | 25.6992 | 8240549.6526 | 8.2405 | 8.1395 | 1180.5003 | 0.71899
59 | 0.63669 | 17.3633 | 20.2734 | 55 | 398.9065 | 78.5398 | 7.854e-05 | 1113.8988 | 14.1826 | 0 | 8.2405 | 9.6532 | 0.0638 | 11.0436 | 0.069377 | 818964.1492 | 0.00081896 | 0.00060615 | 1.4323 | 0.80779 | 0.72245 | 0.085339 | 0.015649 | 25.8176 | 8278061.9712 | 8.2781 | 8.1771 | 1185.9408 | 0.72245
60 | 0.64748 | 17.3525 | 20.295 | 55 | 398.8201 | 78.5398 | 7.854e-05 | 1114.5865 | 14.1914 | 0 | 8.2781 | 9.6532 | 0.0638 | 11.0468 | 0.070354 | 818512.6509 | 0.00081851 | 0.0006066 | 1.4315 | 0.80834 | 0.72578 | 0.082554 | 0.01573 | 25.9314 | 8314082.8374 | 8.3141 | 8.2131 | 1191.165 | 0.72578
61 | 0.65827 | 17.3417 | 20.3165 | 55 | 398.7338 | 78.5398 | 7.854e-05 | 1115.2749 | 14.2001 | 0 | 8.3141 | 9.6532 | 0.0638 | 11.0498 | 0.071331 | 818060.9796 | 0.00081806 | 0.00060705 | 1.4307 | 0.80887 | 0.72898 | 0.079891 | 0.015808 | 26.0406 | 8348679.0436 | 8.3487 | 8.2477 | 1196.1826 | 0.72898
62 | 0.66906 | 17.3309 | 20.3381 | 55 | 398.6475 | 78.5398 | 7.854e-05 | 1115.964 | 14.2089 | 0 | 8.3487 | 9.6532 | 0.0638 | 11.0528 | 0.072307 | 817609.1355 | 0.00081761 | 0.00060751 | 1.43 | 0.80939 | 0.73205 | 0.077344 | 0.015884 | 26.1455 | 8381914.3038 | 8.3819 | 8.2809 | 1201.0028 | 0.73205
63 | 0.67986 | 17.3201 | 20.3597 | 55 | 398.5612 | 78.5398 | 7.854e-05 | 1116.6539 | 14.2177 | 0 | 8.3819 | 9.6532 | 0.0638 | 11.0556 | 0.073283 | 817157.1187 | 0.00081716 | 0.00060796 | 1.4292 | 0.80991 | 0.735 | 0.074908 | 0.015957 | 26.2464 | 8413849.3998 | 8.4138 | 8.3128 | 1205.6344 | 0.735
64 | 0.69065 | 17.3094 | 20.3813 | 55 | 398.4748 | 78.5398 | 7.854e-05 | 1117.3445 | 14.2265 | 0 | 8.4138 | 9.6532 | 0.0638 | 11.0582 | 0.074259 | 816704.9295 | 0.0008167 | 0.00060841 | 1.4284 | 0.81041 | 0.73784 | 0.072579 | 0.016028 | 26.3433 | 8444542.3217 | 8.4445 | 8.3435 | 1210.0859 | 0.73784
65 | 0.70144 | 17.2986 | 20.4029 | 55 | 398.3885 | 78.5398 | 7.854e-05 | 1118.0358 | 14.2353 | 0 | 8.4445 | 9.6532 | 0.0638 | 11.0608 | 0.075235 | 816252.568 | 0.00081625 | 0.00060886 | 1.4276 | 0.81091 | 0.74056 | 0.070352 | 0.016096 | 26.4364 | 8474048.3998 | 8.474 | 8.373 | 1214.3653 | 0.74056
66 | 0.71223 | 17.2878 | 20.4245 | 55 | 398.3022 | 78.5398 | 7.854e-05 | 1118.7279 | 14.2441 | 0 | 8.474 | 9.6532 | 0.0638 | 11.0633 | 0.07621 | 815800.0344 | 0.0008158 | 0.00060931 | 1.4268 | 0.8114 | 0.74318 | 0.068222 | 0.016163 | 26.526 | 8502420.4311 | 8.5024 | 8.4014 | 1218.4801 | 0.74318
67 | 0.72302 | 17.277 | 20.446 | 55 | 398.2158 | 78.5398 | 7.854e-05 | 1119.4207 | 14.2529 | 0 | 8.5024 | 9.6532 | 0.0638 | 11.0656 | 0.077185 | 815347.329 | 0.00081535 | 0.00060977 | 1.426 | 0.81188 | 0.7457 | 0.066185 | 0.016227 | 26.6122 | 8529708.7987 | 8.5297 | 8.4287 | 1222.4378 | 0.7457
68 | 0.73381 | 17.2662 | 20.4676 | 55 | 398.1295 | 78.5398 | 7.854e-05 | 1120.1142 | 14.2617 | 0 | 8.5297 | 9.6532 | 0.0638 | 11.0679 | 0.07816 | 814894.4519 | 0.00081489 | 0.00061022 | 1.4252 | 0.81236 | 0.74812 | 0.064237 | 0.01629 | 26.6951 | 8555961.586 | 8.556 | 8.455 | 1226.2453 | 0.74812
69 | 0.7446 | 17.2554 | 20.4892 | 55 | 398.0432 | 78.5398 | 7.854e-05 | 1120.8085 | 14.2706 | 0 | 8.556 | 9.6532 | 0.0638 | 11.0701 | 0.079135 | 814441.4033 | 0.00081444 | 0.00061067 | 1.4244 | 0.81282 | 0.75045 | 0.062374 | 0.016351 | 26.7748 | 8581224.6847 | 8.5812 | 8.4802 | 1229.9093 | 0.75045
70 | 0.7554 | 17.2446 | 20.5108 | 55 | 397.9568 | 78.5398 | 7.854e-05 | 1121.5035 | 14.2794 | 0 | 8.5812 | 9.6532 | 0.0638 | 11.0721 | 0.08011 | 813988.1833 | 0.00081399 | 0.00061113 | 1.4236 | 0.81328 | 0.75269 | 0.060592 | 0.01641 | 26.8516 | 8605541.8976 | 8.6055 | 8.5045 | 1233.4361 | 0.75269
71 | 0.76619 | 17.2338 | 20.5324 | 55 | 397.8705 | 78.5398 | 7.854e-05 | 1122.1992 | 14.2883 | 0 | 8.6055 | 9.6532 | 0.0638 | 11.0741 | 0.081084 | 813534.7923 | 0.00081353 | 0.00061158 | 1.4228 | 0.81374 | 0.75485 | 0.058888 | 0.016467 | 26.9255 | 8628955.0367 | 8.629 | 8.528 | 1236.8318 | 0.75485
72 | 0.77698 | 17.223 | 20.554 | 55 | 397.7842 | 78.5398 | 7.854e-05 | 1122.8956 | 14.2972 | 0 | 8.629 | 9.6532 | 0.0638 | 11.0761 | 0.082059 | 813081.2303 | 0.00081308 | 0.00061203 | 1.422 | 0.81419 | 0.75693 | 0.057258 | 0.016523 | 26.9967 | 8651504.0163 | 8.6515 | 8.5505 | 1240.1021 | 0.75693
73 | 0.78777 | 17.2122 | 20.5755 | 55 | 397.6978 | 78.5398 | 7.854e-05 | 1123.5928 | 14.306 | 0 | 8.6515 | 9.6532 | 0.0638 | 11.0779 | 0.083033 | 812627.4976 | 0.00081263 | 0.00061249 | 1.4212 | 0.81463 | 0.75893 | 0.055698 | 0.016577 | 27.0653 | 8673226.9411 | 8.6732 | 8.5722 | 1243.2526 | 0.75893
74 | 0.79856 | 17.2014 | 20.5971 | 55 | 397.6115 | 78.5398 | 7.854e-05 | 1124.2908 | 14.3149 | 0 | 8.6732 | 9.6532 | 0.0638 | 11.0797 | 0.084007 | 812173.5943 | 0.00081217 | 0.00061294 | 1.4205 | 0.81506 | 0.76086 | 0.054207 | 0.01663 | 27.1314 | 8694160.1912 | 8.6942 | 8.5932 | 1246.2886 | 0.76086
75 | 0.80935 | 17.1906 | 20.6187 | 55 | 397.5252 | 78.5398 | 7.854e-05 | 1124.9894 | 14.3238 | 0 | 8.6942 | 9.6532 | 0.0638 | 11.0814 | 0.084981 | 811719.5206 | 0.00081172 | 0.0006134 | 1.4197 | 0.8155 | 0.76272 | 0.05278 | 0.016681 | 27.1951 | 8714338.5017 | 8.7143 | 8.6133 | 1249.2152 | 0.76272
76 | 0.82014 | 17.1799 | 20.6403 | 55 | 397.4388 | 78.5398 | 7.854e-05 | 1125.6888 | 14.3327 | 0 | 8.7143 | 9.6532 | 0.0638 | 11.083 | 0.085954 | 811265.2768 | 0.00081127 | 0.00061385 | 1.4189 | 0.81592 | 0.76451 | 0.051415 | 0.016731 | 27.2565 | 8733795.0393 | 8.7338 | 8.6328 | 1252.037 | 0.76451
77 | 0.83094 | 17.1691 | 20.6619 | 55 | 397.3525 | 78.5398 | 7.854e-05 | 1126.3889 | 14.3416 | 0 | 8.7338 | 9.6532 | 0.0638 | 11.0846 | 0.086928 | 810810.863 | 0.00081081 | 0.0006143 | 1.4181 | 0.81634 | 0.76623 | 0.05011 | 0.01678 | 27.3158 | 8752561.4751 | 8.7526 | 8.6516 | 1254.7587 | 0.76623
78 | 0.84173 | 17.1583 | 20.6835 | 55 | 397.2662 | 78.5398 | 7.854e-05 | 1127.0897 | 14.3506 | 0 | 8.7526 | 9.6532 | 0.0638 | 11.0861 | 0.087901 | 810356.2794 | 0.00081036 | 0.00061476 | 1.4173 | 0.81676 | 0.7679 | 0.048861 | 0.016828 | 27.373 | 8770668.0533 | 8.7707 | 8.6697 | 1257.3848 | 0.7679
79 | 0.85252 | 17.1475 | 20.705 | 55 | 397.1799 | 78.5398 | 7.854e-05 | 1127.7913 | 14.3595 | 0 | 8.7707 | 9.6532 | 0.0638 | 11.0876 | 0.088875 | 809901.5261 | 0.0008099 | 0.00061521 | 1.4165 | 0.81717 | 0.76951 | 0.047667 | 0.016874 | 27.4281 | 8788143.6575 | 8.7881 | 8.6871 | 1259.9193 | 0.76951
80 | 0.86331 | 17.1367 | 20.7266 | 55 | 397.0935 | 78.5398 | 7.854e-05 | 1128.4936 | 14.3684 | 0 | 8.7881 | 9.6532 | 0.0638 | 11.089 | 0.089848 | 809446.6035 | 0.00080945 | 0.00061567 | 1.4157 | 0.81758 | 0.77106 | 0.046524 | 0.016919 | 27.4814 | 8805015.8735 | 8.805 | 8.704 | 1262.3663 | 0.77106
81 | 0.8741 | 17.1259 | 20.7482 | 55 | 397.0072 | 78.5398 | 7.854e-05 | 1129.1967 | 14.3774 | 0 | 8.805 | 9.6532 | 0.0638 | 11.0903 | 0.090821 | 808991.5116 | 0.00080899 | 0.00061612 | 1.4149 | 0.81798 | 0.77255 | 0.04543 | 0.016964 | 27.5329 | 8821311.0485 | 8.8213 | 8.7203 | 1264.7297 | 0.77255
82 | 0.88489 | 17.1151 | 20.7698 | 55 | 396.9209 | 78.5398 | 7.854e-05 | 1129.9005 | 14.3863 | 0 | 8.8213 | 9.6532 | 0.0638 | 11.0917 | 0.091794 | 808536.2507 | 0.00080854 | 0.00061658 | 1.4141 | 0.81839 | 0.774 | 0.044384 | 0.017007 | 27.5826 | 8837054.3487 | 8.8371 | 8.7361 | 1267.013 | 0.774
83 | 0.89568 | 17.1043 | 20.7914 | 55 | 396.8345 | 78.5398 | 7.854e-05 | 1130.605 | 14.3953 | 0 | 8.8371 | 9.6532 | 0.0638 | 11.0929 | 0.092766 | 808080.821 | 0.00080808 | 0.00061703 | 1.4133 | 0.81878 | 0.7754 | 0.043384 | 0.017049 | 27.6306 | 8852269.813 | 8.8523 | 8.7513 | 1269.2197 | 0.7754
84 | 0.90647 | 17.0935 | 20.8129 | 55 | 396.7482 | 78.5398 | 7.854e-05 | 1131.3102 | 14.4043 | 0 | 8.8523 | 9.6532 | 0.0638 | 11.0941 | 0.093739 | 807625.2226 | 0.00080763 | 0.00061749 | 1.4125 | 0.81917 | 0.77675 | 0.042426 | 0.01709 | 27.677 | 8866980.4047 | 8.867 | 8.766 | 1271.3532 | 0.77675
85 | 0.91727 | 17.0827 | 20.8345 | 55 | 396.6619 | 78.5398 | 7.854e-05 | 1132.0162 | 14.4133 | 0 | 8.867 | 9.6532 | 0.0638 | 11.0953 | 0.094712 | 807169.4557 | 0.00080717 | 0.00061795 | 1.4117 | 0.81956 | 0.77805 | 0.04151 | 0.017131 | 27.722 | 8881208.0613 | 8.8812 | 8.7802 | 1273.4167 | 0.77805
86 | 0.92806 | 17.0719 | 20.8561 | 55 | 396.5755 | 78.5398 | 7.854e-05 | 1132.7229 | 14.4223 | 0 | 8.8812 | 9.6532 | 0.0638 | 11.0964 | 0.095684 | 806713.5205 | 0.00080671 | 0.0006184 | 1.4109 | 0.81995 | 0.77932 | 0.040634 | 0.01717 | 27.7654 | 8894973.7404 | 8.895 | 8.794 | 1275.4132 | 0.77932
87 | 0.93885 | 17.0612 | 20.8777 | 55 | 396.4892 | 78.5398 | 7.854e-05 | 1133.4303 | 14.4313 | 0 | 8.895 | 9.6532 | 0.0638 | 11.0975 | 0.096657 | 806257.4173 | 0.00080626 | 0.00061886 | 1.4101 | 0.82033 | 0.78054 | 0.039796 | 0.017209 | 27.8075 | 8908297.4654 | 8.9083 | 8.8073 | 1277.3455 | 0.78054
88 | 0.94964 | 17.0504 | 20.8993 | 55 | 396.4029 | 78.5398 | 7.854e-05 | 1134.1385 | 14.4403 | 0 | 8.9083 | 9.6532 | 0.0638 | 11.0986 | 0.097629 | 805801.1461 | 0.0008058 | 0.00061931 | 1.4093 | 0.82071 | 0.78172 | 0.038993 | 0.017247 | 27.8482 | 8921198.3673 | 8.9212 | 8.8202 | 1279.2166 | 0.78172
89 | 0.96043 | 17.0396 | 20.9209 | 55 | 396.3165 | 78.5398 | 7.854e-05 | 1134.8473 | 14.4493 | 0 | 8.9212 | 9.6532 | 0.0638 | 11.0996 | 0.098601 | 805344.7073 | 0.00080534 | 0.00061977 | 1.4085 | 0.82109 | 0.78287 | 0.038226 | 0.017284 | 27.8877 | 8933694.7259 | 8.9337 | 8.8327 | 1281.029 | 0.78287
90 | 0.97122 | 17.0288 | 20.9424 | 55 | 396.2302 | 78.5398 | 7.854e-05 | 1135.557 | 14.4584 | 0 | 8.9337 | 9.6532 | 0.0638 | 11.1006 | 0.099573 | 804888.1009 | 0.00080489 | 0.00062023 | 1.4077 | 0.82147 | 0.78398 | 0.037491 | 0.01732 | 27.9259 | 8945804.0081 | 8.9458 | 8.8448 | 1282.7852 | 0.78398
91 | 0.98201 | 17.018 | 20.964 | 55 | 396.1439 | 78.5398 | 7.854e-05 | 1136.2673 | 14.4674 | 0 | 8.9458 | 9.6532 | 0.0638 | 11.1016 | 0.10055 | 804431.3271 | 0.00080443 | 0.00062068 | 1.4069 | 0.82184 | 0.78505 | 0.036789 | 0.017356 | 27.963 | 8957542.9051 | 8.9575 | 8.8565 | 1284.4877 | 0.78505
92 | 0.99281 | 17.0072 | 20.9856 | 55 | 396.0576 | 78.5398 | 7.854e-05 | 1136.9784 | 14.4765 | 0 | 8.9575 | 9.6532 | 0.0638 | 11.1025 | 0.10152 | 803974.3863 | 0.00080397 | 0.00062114 | 1.4061 | 0.82221 | 0.78609 | 0.036116 | 0.017391 | 27.9989 | 8968927.3673 | 8.9689 | 8.8679 | 1286.1388 | 0.78609
93 | 1.0036 | 16.9964 | 21.0072 | 55 | 395.9712 | 78.5398 | 7.854e-05 | 1137.6902 | 14.4855 | 0 | 8.9689 | 9.6532 | 0.0638 | 11.1034 | 0.10249 | 803517.2785 | 0.00080352 | 0.0006216 | 1.4053 | 0.82258 | 0.7871 | 0.035473 | 0.017426 | 28.0338 | 8979972.638 | 8.98 | 8.879 | 1287.7408 | 0.7871
94 | 1.0144 | 16.9856 | 21.0288 | 55 | 395.8849 | 78.5398 | 7.854e-05 | 1138.4028 | 14.4946 | 0 | 8.98 | 9.6532 | 0.0638 | 11.1043 | 0.10346 | 803060.0039 | 0.00080306 | 0.00062205 | 1.4045 | 0.82294 | 0.78808 | 0.034857 | 0.01746 | 28.0677 | 8990693.2855 | 8.9907 | 8.8897 | 1289.2956 | 0.78808
95 | 1.0252 | 16.9748 | 21.0504 | 55 | 395.7986 | 78.5398 | 7.854e-05 | 1139.1161 | 14.5037 | 0 | 8.9907 | 9.6532 | 0.0638 | 11.1051 | 0.10443 | 802602.5627 | 0.0008026 | 0.00062251 | 1.4037 | 0.8233 | 0.78903 | 0.034268 | 0.017493 | 28.1005 | 9001103.2335 | 9.0011 | 8.9001 | 1290.8054 | 0.78903
96 | 1.036 | 16.964 | 21.0719 | 55 | 395.7122 | 78.5398 | 7.854e-05 | 1139.8301 | 14.5128 | 0 | 9.0011 | 9.6532 | 0.0638 | 11.1059 | 0.1054 | 802144.9552 | 0.00080214 | 0.00062297 | 1.4029 | 0.82366 | 0.78996 | 0.033704 | 0.017526 | 28.1324 | 9011215.7901 | 9.0112 | 8.9102 | 1292.2721 | 0.78996
97 | 1.0468 | 16.9532 | 21.0935 | 55 | 395.6259 | 78.5398 | 7.854e-05 | 1140.5448 | 14.5219 | 0 | 9.0112 | 9.6532 | 0.0638 | 11.1067 | 0.10638 | 801687.1814 | 0.00080169 | 0.00062343 | 1.4021 | 0.82402 | 0.79086 | 0.033165 | 0.017558 | 28.1635 | 9021043.6757 | 9.021 | 8.92 | 1293.6974 | 0.79086
98 | 1.0576 | 16.9424 | 21.1151 | 55 | 395.5396 | 78.5398 | 7.854e-05 | 1141.2603 | 14.531 | 0 | 9.021 | 9.6532 | 0.0638 | 11.1075 | 0.10735 | 801229.2417 | 0.00080123 | 0.00062389 | 1.4013 | 0.82438 | 0.79173 | 0.032649 | 0.01759 | 28.1936 | 9030599.0493 | 9.0306 | 8.9296 | 1295.0833 | 0.79173
99 | 1.0683 | 16.9317 | 21.1367 | 55 | 395.4532 | 78.5398 | 7.854e-05 | 1141.9765 | 14.5401 | 0 | 9.0306 | 9.6532 | 0.0638 | 11.1083 | 0.10832 | 800771.1361 | 0.00080077 | 0.00062434 | 1.4005 | 0.82473 | 0.79258 | 0.032155 | 0.017621 | 28.223 | 9039893.5342 | 9.0399 | 8.9389 | 1296.4313 | 0.79258
100 | 1.0791 | 16.9209 | 21.1583 | 55 | 395.3669 | 78.5398 | 7.854e-05 | 1142.6935 | 14.5492 | 0 | 9.0399 | 9.6532 | 0.0638 | 11.109 | 0.10929 | 800312.8649 | 0.00080031 | 0.0006248 | 1.3997 | 0.82508 | 0.7934 | 0.031682 | 0.017652 | 28.2515 | 9048938.2413 | 9.0489 | 8.9479 | 1297.743 | 0.7934
101 | 1.0899 | 16.9101 | 21.1799 | 55 | 395.2806 | 78.5398 | 7.854e-05 | 1143.4112 | 14.5584 | 0 | 9.0489 | 9.6532 | 0.0638 | 11.1097 | 0.11026 | 799854.4283 | 0.00079985 | 0.00062526 | 1.3989 | 0.82543 | 0.7942 | 0.03123 | 0.017682 | 28.2794 | 9057743.793 | 9.0577 | 8.9567 | 1299.0201 | 0.7942
102 | 1.1007 | 16.8993 | 21.2014 | 55 | 395.1942 | 78.5398 | 7.854e-05 | 1144.1296 | 14.5675 | 0 | 9.0577 | 9.6532 | 0.0638 | 11.1104 | 0.11123 | 799395.8264 | 0.0007994 | 0.00062572 | 1.3981 | 0.82578 | 0.79499 | 0.030797 | 0.017712 | 28.3064 | 9066320.3443 | 9.0663 | 8.9653 | 1300.264 | 0.79499
103 | 1.1115 | 16.8885 | 21.223 | 55 | 395.1079 | 78.5398 | 7.854e-05 | 1144.8487 | 14.5767 | 0 | 9.0663 | 9.6532 | 0.0638 | 11.1111 | 0.1122 | 798937.0595 | 0.00079894 | 0.00062618 | 1.3973 | 0.82613 | 0.79575 | 0.030383 | 0.017741 | 28.3328 | 9074677.6045 | 9.0747 | 8.9737 | 1301.4761 | 0.79575
104 | 1.1223 | 16.8777 | 21.2446 | 55 | 395.0216 | 78.5398 | 7.854e-05 | 1145.5686 | 14.5858 | 0 | 9.0747 | 9.6532 | 0.0638 | 11.1117 | 0.11318 | 798478.1277 | 0.00079848 | 0.00062664 | 1.3965 | 0.82648 | 0.79649 | 0.029987 | 0.017771 | 28.3585 | 9082824.8564 | 9.0828 | 8.9818 | 1302.6577 | 0.79649
105 | 1.1331 | 16.8669 | 21.2662 | 55 | 394.9353 | 78.5398 | 7.854e-05 | 1146.2892 | 14.595 | 0 | 9.0828 | 9.6532 | 0.0638 | 11.1124 | 0.11415 | 798019.0312 | 0.00079802 | 0.0006271 | 1.3957 | 0.82682 | 0.79721 | 0.029607 | 0.017799 | 28.3836 | 9090770.9759 | 9.0908 | 8.9898 | 1303.8101 | 0.79721
106 | 1.1439 | 16.8561 | 21.2878 | 55 | 394.8489 | 78.5398 | 7.854e-05 | 1147.0105 | 14.6042 | 0 | 9.0908 | 9.6532 | 0.0638 | 11.113 | 0.11512 | 797559.7703 | 0.00079756 | 0.00062756 | 1.3949 | 0.82716 | 0.79792 | 0.029245 | 0.017828 | 28.4081 | 9098524.4501 | 9.0985 | 8.9975 | 1304.9347 | 0.79792
107 | 1.1547 | 16.8453 | 21.3094 | 55 | 394.7626 | 78.5398 | 7.854e-05 | 1147.7326 | 14.6134 | 0 | 9.0985 | 9.6532 | 0.0638 | 11.1136 | 0.11609 | 797100.345 | 0.0007971 | 0.00062801 | 1.3941 | 0.8275 | 0.79861 | 0.028897 | 0.017856 | 28.432 | 9106093.3944 | 9.1061 | 9.0051 | 1306.0324 | 0.79861
108 | 1.1655 | 16.8345 | 21.3309 | 55 | 394.6763 | 78.5398 | 7.854e-05 | 1148.4554 | 14.6226 | 0 | 9.1061 | 9.6532 | 0.0638 | 11.1142 | 0.11706 | 796640.7556 | 0.00079664 | 0.00062847 | 1.3933 | 0.82784 | 0.79928 | 0.028565 | 0.017883 | 28.4553 | 9113485.5693 | 9.1135 | 9.0125 | 1307.1045 | 0.79928
109 | 1.1763 | 16.8237 | 21.3525 | 55 | 394.5899 | 78.5398 | 7.854e-05 | 1149.1789 | 14.6318 | 0 | 9.1135 | 9.6532 | 0.0638 | 11.1147 | 0.11803 | 796181.0023 | 0.00079618 | 0.00062893 | 1.3925 | 0.82818 | 0.79993 | 0.028247 | 0.017911 | 28.4782 | 9120708.3962 | 9.1207 | 9.0197 | 1308.1521 | 0.79993
110 | 1.1871 | 16.8129 | 21.3741 | 55 | 394.5036 | 78.5398 | 7.854e-05 | 1149.9032 | 14.641 | 0 | 9.1207 | 9.6532 | 0.0638 | 11.1153 | 0.119 | 795721.0852 | 0.00079572 | 0.00062939 | 1.3917 | 0.82852 | 0.80057 | 0.027943 | 0.017938 | 28.5004 | 9127768.9724 | 9.1278 | 9.0268 | 1309.1761 | 0.80057
111 | 1.1978 | 16.8022 | 21.3957 | 55 | 394.4173 | 78.5398 | 7.854e-05 | 1150.6282 | 14.6503 | 0 | 9.1278 | 9.6532 | 0.0638 | 11.1159 | 0.11997 | 795261.0047 | 0.00079526 | 0.00062985 | 1.3909 | 0.82885 | 0.8012 | 0.027652 | 0.017965 | 28.5222 | 9134674.0855 | 9.1347 | 9.0337 | 1310.1775 | 0.8012
112 | 1.2086 | 16.7914 | 21.4173 | 55 | 394.3309 | 78.5398 | 7.854e-05 | 1151.3539 | 14.6595 | 0 | 9.1347 | 9.6532 | 0.0638 | 11.1164 | 0.12094 | 794800.7607 | 0.0007948 | 0.00063031 | 1.3901 | 0.82919 | 0.80181 | 0.027373 | 0.017991 | 28.5436 | 9141430.2272 | 9.1414 | 9.0404 | 1311.1574 | 0.80181
113 | 1.2194 | 16.7806 | 21.4388 | 55 | 394.2446 | 78.5398 | 7.854e-05 | 1152.0803 | 14.6687 | 0 | 9.1414 | 9.6532 | 0.0638 | 11.1169 | 0.12191 | 794340.3536 | 0.00079434 | 0.00063077 | 1.3893 | 0.82952 | 0.80241 | 0.027106 | 0.018018 | 28.5645 | 9148043.6066 | 9.148 | 9.047 | 1312.1165 | 0.80241
114 | 1.2302 | 16.7698 | 21.4604 | 55 | 394.1583 | 78.5398 | 7.854e-05 | 1152.8075 | 14.678 | 0 | 9.148 | 9.6532 | 0.0638 | 11.1174 | 0.12288 | 793879.7836 | 0.00079388 | 0.00063124 | 1.3885 | 0.82985 | 0.803 | 0.026851 | 0.018044 | 28.5849 | 9154520.1625 | 9.1545 | 9.0535 | 1313.0559 | 0.803
115 | 1.241 | 16.759 | 21.482 | 55 | 394.0719 | 78.5398 | 7.854e-05 | 1153.5354 | 14.6873 | 0 | 9.1545 | 9.6532 | 0.0638 | 11.1179 | 0.12386 | 793419.0507 | 0.00079342 | 0.0006317 | 1.3877 | 0.83018 | 0.80358 | 0.026607 | 0.01807 | 28.6049 | 9160865.5752 | 9.1609 | 9.0599 | 1313.9762 | 0.80358
116 | 1.2518 | 16.7482 | 21.5036 | 55 | 393.9856 | 78.5398 | 7.854e-05 | 1154.2641 | 14.6965 | 0 | 9.1609 | 9.6532 | 0.0638 | 11.1184 | 0.12483 | 792958.1552 | 0.00079296 | 0.00063216 | 1.3868 | 0.83051 | 0.80414 | 0.026374 | 0.018095 | 28.6246 | 9167085.2785 | 9.1671 | 9.0661 | 1314.8782 | 0.80414
117 | 1.2626 | 16.7374 | 21.5252 | 55 | 393.8993 | 78.5398 | 7.854e-05 | 1154.9935 | 14.7058 | 0 | 9.1671 | 9.6532 | 0.0638 | 11.1189 | 0.1258 | 792497.0974 | 0.0007925 | 0.00063262 | 1.386 | 0.83084 | 0.80469 | 0.02615 | 0.018121 | 28.6438 | 9173184.4701 | 9.1732 | 9.0722 | 1315.7628 | 0.80469
118 | 1.2734 | 16.7266 | 21.5468 | 55 | 393.8129 | 78.5398 | 7.854e-05 | 1155.7236 | 14.7151 | 0 | 9.1732 | 9.6532 | 0.0638 | 11.1194 | 0.12677 | 792035.8773 | 0.00079204 | 0.00063308 | 1.3852 | 0.83117 | 0.80523 | 0.025937 | 0.018146 | 28.6627 | 9179168.1224 | 9.1792 | 9.0782 | 1316.6306 | 0.80523
119 | 1.2842 | 16.7158 | 21.5683 | 55 | 393.7266 | 78.5398 | 7.854e-05 | 1156.4544 | 14.7244 | 0 | 9.1792 | 9.6532 | 0.0638 | 11.1198 | 0.12774 | 791574.4952 | 0.00079157 | 0.00063354 | 1.3844 | 0.8315 | 0.80576 | 0.025732 | 0.018171 | 28.6813 | 9185040.992 | 9.185 | 9.084 | 1317.4824 | 0.80576
120 | 1.295 | 16.705 | 21.5899 | 55 | 393.6403 | 78.5398 | 7.854e-05 | 1157.186 | 14.7337 | 0 | 9.185 | 9.6532 | 0.0638 | 11.1203 | 0.12871 | 791112.9513 | 0.00079111 | 0.000634 | 1.3836 | 0.83182 | 0.80628 | 0.025536 | 0.018196 | 28.6995 | 9190807.6297 | 9.1908 | 9.0898 | 1318.3187 | 0.80628
121 | 1.3058 | 16.6942 | 21.6115 | 55 | 393.554 | 78.5398 | 7.854e-05 | 1157.9183 | 14.7431 | 0 | 9.1908 | 9.6532 | 0.0638 | 11.1207 | 0.12968 | 790651.2457 | 0.00079065 | 0.00063446 | 1.3828 | 0.83215 | 0.8068 | 0.025349 | 0.01822 | 28.7174 | 9196472.3893 | 9.1965 | 9.0955 | 1319.1403 | 0.8068
122 | 1.3165 | 16.6835 | 21.6331 | 55 | 393.4676 | 78.5398 | 7.854e-05 | 1158.6514 | 14.7524 | 0 | 9.1965 | 9.6532 | 0.0638 | 11.1212 | 0.13065 | 790189.3786 | 0.00079019 | 0.00063493 | 1.382 | 0.83247 | 0.8073 | 0.02517 | 0.018245 | 28.7349 | 9202039.4362 | 9.202 | 9.101 | 1319.9477 | 0.8073
123 | 1.3273 | 16.6727 | 21.6547 | 55 | 393.3813 | 78.5398 | 7.854e-05 | 1159.3851 | 14.7618 | 0 | 9.202 | 9.6532 | 0.0638 | 11.1216 | 0.13162 | 789727.3503 | 0.00078973 | 0.00063539 | 1.3812 | 0.83279 | 0.80779 | 0.024999 | 0.018269 | 28.7522 | 9207512.7561 | 9.2075 | 9.1065 | 1320.7415 | 0.80779
124 | 1.3381 | 16.6619 | 21.6763 | 55 | 393.295 | 78.5398 | 7.854e-05 | 1160.1196 | 14.7711 | 0 | 9.2075 | 9.6532 | 0.0638 | 11.122 | 0.13259 | 789265.1609 | 0.00078927 | 0.00063585 | 1.3804 | 0.83311 | 0.80828 | 0.024835 | 0.018293 | 28.7692 | 9212896.1622 | 9.2129 | 9.1119 | 1321.5223 | 0.80828
125 | 1.3489 | 16.6511 | 21.6978 | 55 | 393.2086 | 78.5398 | 7.854e-05 | 1160.8549 | 14.7805 | 0 | 9.2129 | 9.6532 | 0.0638 | 11.1224 | 0.13356 | 788802.8107 | 0.0007888 | 0.00063631 | 1.3796 | 0.83344 | 0.80876 | 0.024678 | 0.018317 | 28.7859 | 9218193.3036 | 9.2182 | 9.1172 | 1322.2905 | 0.80876
126 | 1.3597 | 16.6403 | 21.7194 | 55 | 393.1223 | 78.5398 | 7.854e-05 | 1161.5908 | 14.7898 | 0 | 9.2182 | 9.6532 | 0.0638 | 11.1228 | 0.13453 | 788340.2997 | 0.00078834 | 0.00063677 | 1.3788 | 0.83376 | 0.80923 | 0.024528 | 0.018341 | 28.8024 | 9223407.6719 | 9.2234 | 9.1224 | 1323.0468 | 0.80923
127 | 1.3705 | 16.6295 | 21.741 | 55 | 393.036 | 78.5398 | 7.854e-05 | 1162.3275 | 14.7992 | 0 | 9.2234 | 9.6532 | 0.0638 | 11.1232 | 0.1355 | 787877.6282 | 0.00078788 | 0.00063724 | 1.378 | 0.83408 | 0.80969 | 0.024385 | 0.018364 | 28.8186 | 9228542.6082 | 9.2285 | 9.1275 | 1323.7915 | 0.80969
128 | 1.3813 | 16.6187 | 21.7626 | 55 | 392.9496 | 78.5398 | 7.854e-05 | 1163.065 | 14.8086 | 0 | 9.2285 | 9.6532 | 0.0638 | 11.1236 | 0.13647 | 787414.7964 | 0.00078741 | 0.0006377 | 1.3771 | 0.83439 | 0.81015 | 0.024248 | 0.018388 | 28.8346 | 9233601.31 | 9.2336 | 9.1326 | 1324.5252 | 0.81015
129 | 1.3921 | 16.6079 | 21.7842 | 55 | 392.8633 | 78.5398 | 7.854e-05 | 1163.8031 | 14.818 | 0 | 9.2336 | 9.6532 | 0.0638 | 11.124 | 0.13744 | 786951.8044 | 0.00078695 | 0.00063816 | 1.3763 | 0.83471 | 0.8106 | 0.024117 | 0.018411 | 28.8503 | 9238586.8371 | 9.2386 | 9.1376 | 1325.2483 | 0.8106
130 | 1.4029 | 16.5971 | 21.8058 | 55 | 392.777 | 78.5398 | 7.854e-05 | 1164.542 | 14.8274 | 0 | 9.2386 | 9.6532 | 0.0638 | 11.1244 | 0.13841 | 786488.6525 | 0.00078649 | 0.00063863 | 1.3755 | 0.83503 | 0.81104 | 0.023991 | 0.018434 | 28.8659 | 9243502.118 | 9.2435 | 9.1425 | 1325.9611 | 0.81104
131 | 1.4137 | 16.5863 | 21.8273 | 55 | 392.6906 | 78.5398 | 7.854e-05 | 1165.2817 | 14.8368 | 0 | 9.2435 | 9.6532 | 0.0638 | 11.1248 | 0.13938 | 786025.3409 | 0.00078603 | 0.00063909 | 1.3747 | 0.83535 | 0.81147 | 0.023871 | 0.018458 | 28.8812 | 9248349.9552 | 9.2483 | 9.1473 | 1326.6642 | 0.81147
132 | 1.4245 | 16.5755 | 21.8489 | 55 | 392.6043 | 78.5398 | 7.854e-05 | 1166.022 | 14.8463 | 0 | 9.2483 | 9.6532 | 0.0638 | 11.1252 | 0.14035 | 785561.8697 | 0.00078556 | 0.00063955 | 1.3739 | 0.83566 | 0.8119 | 0.023757 | 0.018481 | 28.8963 | 9253133.0313 | 9.2531 | 9.1521 | 1327.3579 | 0.8119
133 | 1.4353 | 16.5647 | 21.8705 | 55 | 392.518 | 78.5398 | 7.854e-05 | 1166.7631 | 14.8557 | 0 | 9.2531 | 9.6532 | 0.0638 | 11.1255 | 0.14132 | 785098.2391 | 0.0007851 | 0.00064002 | 1.3731 | 0.83598 | 0.81233 | 0.023647 | 0.018504 | 28.9112 | 9257853.9134 | 9.2579 | 9.1569 | 1328.0426 | 0.81233
134 | 1.446 | 16.554 | 21.8921 | 55 | 392.4317 | 78.5398 | 7.854e-05 | 1167.5049 | 14.8651 | 0 | 9.2579 | 9.6532 | 0.0638 | 11.1259 | 0.14229 | 784634.4493 | 0.00078463 | 0.00064048 | 1.3723 | 0.83629 | 0.81275 | 0.023542 | 0.018526 | 28.9259 | 9262515.059 | 9.2625 | 9.1615 | 1328.7186 | 0.81275
135 | 1.4568 | 16.5432 | 21.9137 | 55 | 392.3453 | 78.5398 | 7.854e-05 | 1168.2475 | 14.8746 | 0 | 9.2625 | 9.6532 | 0.0638 | 11.1262 | 0.14326 | 784170.5006 | 0.00078417 | 0.00064094 | 1.3715 | 0.8366 | 0.81316 | 0.023442 | 0.018549 | 28.9404 | 9267118.8202 | 9.2671 | 9.1661 | 1329.3863 | 0.81316
136 | 1.4676 | 16.5324 | 21.9353 | 55 | 392.259 | 78.5398 | 7.854e-05 | 1168.9908 | 14.8841 | 0 | 9.2671 | 9.6532 | 0.0638 | 11.1266 | 0.14423 | 783706.393 | 0.00078371 | 0.00064141 | 1.3707 | 0.83692 | 0.81357 | 0.023346 | 0.018572 | 28.9548 | 9271667.4486 | 9.2717 | 9.1707 | 1330.046 | 0.81357
137 | 1.4784 | 16.5216 | 21.9568 | 55 | 392.1727 | 78.5398 | 7.854e-05 | 1169.7348 | 14.8935 | 0 | 9.2717 | 9.6532 | 0.0638 | 11.127 | 0.1452 | 783242.1269 | 0.00078324 | 0.00064187 | 1.3699 | 0.83723 | 0.81397 | 0.023255 | 0.018594 | 28.969 | 9276163.0994 | 9.2762 | 9.1752 | 1330.6981 | 0.81397
138 | 1.4892 | 16.5108 | 21.9784 | 55 | 392.0863 | 78.5398 | 7.854e-05 | 1170.4795 | 14.903 | 0 | 9.2762 | 9.6532 | 0.0638 | 11.1273 | 0.14617 | 782777.7023 | 0.00078278 | 0.00064234 | 1.369 | 0.83754 | 0.81437 | 0.023168 | 0.018617 | 28.983 | 9280607.836 | 9.2806 | 9.1796 | 1331.3427 | 0.81437
139 | 1.5 | 16.5 | 22 | 55 | 392 | 78.5398 | 7.854e-05 | 1171.225 | 14.9125 | 0 | 9.2806 | 9.6532 | 0.0638 | 11.1276 | 0.14714 | 782313.1194 | 0.00078231 | 0.0006428 | 1.3682 | 0.83785 | 0.81477 | 0.023084 | 0.018639 | 28.9969 | 9285003.6334 | 9.285 | 9.184 | 1331.9802 | 0.81477
140 | 1.5108 | 16.4892 | 22.0216 | 55 | 391.9137 | 78.5398 | 7.854e-05 | 1171.9712 | 14.922 | 0 | 9.285 | 9.6532 | 0.0638 | 11.128 | 0.14811 | 781848.3785 | 0.00078185 | 0.00064327 | 1.3674 | 0.83816 | 0.81516 | 0.023004 | 0.018662 | 29.0106 | 9289352.3825 | 9.2894 | 9.1884 | 1332.6109 | 0.81516
141 | 1.5216 | 16.4784 | 22.0432 | 55 | 391.8273 | 78.5398 | 7.854e-05 | 1172.7182 | 14.9315 | 0 | 9.2894 | 9.6532 | 0.0638 | 11.1283 | 0.14908 | 781383.4798 | 0.00078138 | 0.00064373 | 1.3666 | 0.83847 | 0.81554 | 0.022928 | 0.018684 | 29.0242 | 9293655.8937 | 9.2937 | 9.1927 | 1333.2351 | 0.81554
142 | 1.5324 | 16.4676 | 22.0647 | 55 | 391.741 | 78.5398 | 7.854e-05 | 1173.4658 | 14.941 | 0 | 9.2937 | 9.6532 | 0.0638 | 11.1286 | 0.15005 | 780918.4234 | 0.00078092 | 0.0006442 | 1.3658 | 0.83878 | 0.81593 | 0.022855 | 0.018706 | 29.0377 | 9297915.9003 | 9.2979 | 9.1969 | 1333.8529 | 0.81593
143 | 1.5432 | 16.4568 | 22.0863 | 55 | 391.6547 | 78.5398 | 7.854e-05 | 1174.2142 | 14.9506 | 0 | 9.2979 | 9.6532 | 0.0638 | 11.129 | 0.15102 | 780453.2095 | 0.00078045 | 0.00064466 | 1.365 | 0.83909 | 0.8163 | 0.022786 | 0.018728 | 29.051 | 9302134.0616 | 9.3021 | 9.2011 | 1334.4647 | 0.8163
144 | 1.554 | 16.446 | 22.1079 | 55 | 391.5683 | 78.5398 | 7.854e-05 | 1174.9634 | 14.9601 | 0 | 9.3021 | 9.6532 | 0.0638 | 11.1293 | 0.15199 | 779987.8383 | 0.00077999 | 0.00064513 | 1.3642 | 0.8394 | 0.81668 | 0.022719 | 0.01875 | 29.0642 | 9306311.9666 | 9.3063 | 9.2053 | 1335.0706 | 0.81668
145 | 1.5647 | 16.4353 | 22.1295 | 55 | 391.482 | 78.5398 | 7.854e-05 | 1175.7133 | 14.9696 | 0 | 9.3063 | 9.6532 | 0.0638 | 11.1296 | 0.15296 | 779522.31 | 0.00077952 | 0.00064559 | 1.3633 | 0.8397 | 0.81705 | 0.022656 | 0.018772 | 29.0772 | 9310451.1367 | 9.3105 | 9.2095 | 1335.6709 | 0.81705
146 | 1.5755 | 16.4245 | 22.1511 | 55 | 391.3957 | 78.5398 | 7.854e-05 | 1176.4639 | 14.9792 | 0 | 9.3105 | 9.6532 | 0.0638 | 11.1299 | 0.15393 | 779056.6248 | 0.00077906 | 0.00064606 | 1.3625 | 0.84001 | 0.81742 | 0.022595 | 0.018794 | 29.0902 | 9314553.0287 | 9.3146 | 9.2136 | 1336.2658 | 0.81742
147 | 1.5863 | 16.4137 | 22.1727 | 55 | 391.3094 | 78.5398 | 7.854e-05 | 1177.2152 | 14.9888 | 0 | 9.3146 | 9.6532 | 0.0638 | 11.1302 | 0.1549 | 778590.7829 | 0.00077859 | 0.00064652 | 1.3617 | 0.84032 | 0.81778 | 0.022537 | 0.018816 | 29.103 | 9318619.0376 | 9.3186 | 9.2176 | 1336.8556 | 0.81778
148 | 1.5971 | 16.4029 | 22.1942 | 55 | 391.223 | 78.5398 | 7.854e-05 | 1177.9673 | 14.9983 | 0 | 9.3186 | 9.6532 | 0.0638 | 11.1305 | 0.15587 | 778124.7845 | 0.00077812 | 0.00064699 | 1.3609 | 0.84062 | 0.81814 | 0.022482 | 0.018838 | 29.1157 | 9322650.4991 | 9.3227 | 9.2217 | 1337.4402 | 0.81814
149 | 1.6079 | 16.3921 | 22.2158 | 55 | 391.1367 | 78.5398 | 7.854e-05 | 1178.7201 | 15.0079 | 0 | 9.3227 | 9.6532 | 0.0638 | 11.1308 | 0.15684 | 777658.6297 | 0.00077766 | 0.00064746 | 1.3601 | 0.84093 | 0.8185 | 0.02243 | 0.018859 | 29.1284 | 9326648.6925 | 9.3266 | 9.2256 | 1338.0201 | 0.8185
150 | 1.6187 | 16.3813 | 22.2374 | 55 | 391.0504 | 78.5398 | 7.854e-05 | 1179.4736 | 15.0175 | 0 | 9.3266 | 9.6532 | 0.0638 | 11.1311 | 0.1578 | 777192.3188 | 0.00077719 | 0.00064792 | 1.3593 | 0.84123 | 0.81885 | 0.02238 | 0.018881 | 29.1409 | 9330614.843 | 9.3306 | 9.2296 | 1338.5953 | 0.81885
151 | 1.6295 | 16.3705 | 22.259 | 55 | 390.964 | 78.5398 | 7.854e-05 | 1180.2278 | 15.0271 | 0 | 9.3306 | 9.6532 | 0.0638 | 11.1315 | 0.15877 | 776725.8519 | 0.00077673 | 0.00064839 | 1.3585 | 0.84154 | 0.81921 | 0.022332 | 0.018903 | 29.1533 | 9334550.1237 | 9.3346 | 9.2336 | 1339.1661 | 0.81921
152 | 1.6403 | 16.3597 | 22.2806 | 55 | 390.8777 | 78.5398 | 7.854e-05 | 1180.9828 | 15.0367 | 0 | 9.3346 | 9.6532 | 0.0638 | 11.1317 | 0.15974 | 776259.2292 | 0.00077626 | 0.00064886 | 1.3576 | 0.84184 | 0.81956 | 0.022286 | 0.018924 | 29.1656 | 9338455.6584 | 9.3385 | 9.2375 | 1339.7325 | 0.81956
153 | 1.6511 | 16.3489 | 22.3022 | 55 | 390.7914 | 78.5398 | 7.854e-05 | 1181.7386 | 15.0464 | 0 | 9.3385 | 9.6532 | 0.0638 | 11.132 | 0.16071 | 775792.4509 | 0.00077579 | 0.00064932 | 1.3568 | 0.84214 | 0.8199 | 0.022243 | 0.018946 | 29.1779 | 9342332.5231 | 9.3423 | 9.2413 | 1340.2948 | 0.8199
154 | 1.6619 | 16.3381 | 22.3237 | 55 | 390.705 | 78.5398 | 7.854e-05 | 1182.495 | 15.056 | 0 | 9.3423 | 9.6532 | 0.0638 | 11.1323 | 0.16168 | 775325.5173 | 0.00077533 | 0.00064979 | 1.356 | 0.84245 | 0.82025 | 0.022201 | 0.018967 | 29.19 | 9346181.7488 | 9.3462 | 9.2452 | 1340.853 | 0.82025
155 | 1.6727 | 16.3273 | 22.3453 | 55 | 390.6187 | 78.5398 | 7.854e-05 | 1183.2522 | 15.0656 | 0 | 9.3462 | 9.6532 | 0.0638 | 11.1326 | 0.16265 | 774858.4284 | 0.00077486 | 0.00065026 | 1.3552 | 0.84275 | 0.82059 | 0.022162 | 0.018989 | 29.2021 | 9350004.3226 | 9.35 | 9.249 | 1341.4074 | 0.82059
156 | 1.6835 | 16.3165 | 22.3669 | 55 | 390.5324 | 78.5398 | 7.854e-05 | 1184.0101 | 15.0753 | 0 | 9.35 | 9.6532 | 0.0638 | 11.1329 | 0.16362 | 774391.1846 | 0.00077439 | 0.00065072 | 1.3544 | 0.84305 | 0.82093 | 0.022124 | 0.01901 | 29.2141 | 9353801.1903 | 9.3538 | 9.2528 | 1341.9581 | 0.82093
157 | 1.6942 | 16.3058 | 22.3885 | 55 | 390.446 | 78.5398 | 7.854e-05 | 1184.7688 | 15.0849 | 0 | 9.3538 | 9.6532 | 0.0638 | 11.1332 | 0.16459 | 773923.7859 | 0.00077392 | 0.00065119 | 1.3536 | 0.84335 | 0.82126 | 0.022088 | 0.019032 | 29.226 | 9357573.2576 | 9.3576 | 9.2566 | 1342.5052 | 0.82126
158 | 1.705 | 16.295 | 22.4101 | 55 | 390.3597 | 78.5398 | 7.854e-05 | 1185.5282 | 15.0946 | 0 | 9.3576 | 9.6532 | 0.0638 | 11.1335 | 0.16556 | 773456.2325 | 0.00077346 | 0.00065166 | 1.3527 | 0.84365 | 0.8216 | 0.022054 | 0.019053 | 29.2378 | 9361321.3923 | 9.3613 | 9.2603 | 1343.0488 | 0.8216
159 | 1.7158 | 16.2842 | 22.4317 | 55 | 390.2734 | 78.5398 | 7.854e-05 | 1186.2883 | 15.1043 | 0 | 9.3613 | 9.6532 | 0.0638 | 11.1338 | 0.16653 | 772988.5248 | 0.00077299 | 0.00065213 | 1.3519 | 0.84395 | 0.82193 | 0.022022 | 0.019074 | 29.2496 | 9365046.4257 | 9.365 | 9.264 | 1343.589 | 0.82193
160 | 1.7266 | 16.2734 | 22.4532 | 55 | 390.1871 | 78.5398 | 7.854e-05 | 1187.0491 | 15.114 | 0 | 9.365 | 9.6532 | 0.0638 | 11.1341 | 0.1675 | 772520.6627 | 0.00077252 | 0.00065259 | 1.3511 | 0.84425 | 0.82226 | 0.021991 | 0.019096 | 29.2613 | 9368749.154 | 9.3687 | 9.2677 | 1344.1261 | 0.82226
161 | 1.7374 | 16.2626 | 22.4748 | 55 | 390.1007 | 78.5398 | 7.854e-05 | 1187.8107 | 15.1237 | 0 | 9.3687 | 9.6532 | 0.0638 | 11.1343 | 0.16847 | 772052.6466 | 0.00077205 | 0.00065306 | 1.3503 | 0.84455 | 0.82259 | 0.021962 | 0.019117 | 29.2729 | 9372430.34 | 9.3724 | 9.2714 | 1344.6599 | 0.82259
162 | 1.7482 | 16.2518 | 22.4964 | 55 | 390.0144 | 78.5398 | 7.854e-05 | 1188.573 | 15.1334 | 0 | 9.3724 | 9.6532 | 0.0638 | 11.1346 | 0.16944 | 771584.4767 | 0.00077158 | 0.00065353 | 1.3495 | 0.84485 | 0.82292 | 0.021934 | 0.019138 | 29.2845 | 9376090.7146 | 9.3761 | 9.2751 | 1345.1908 | 0.82292
163 | 1.759 | 16.241 | 22.518 | 55 | 389.9281 | 78.5398 | 7.854e-05 | 1189.336 | 15.1431 | 0 | 9.3761 | 9.6532 | 0.0638 | 11.1349 | 0.17041 | 771116.153 | 0.00077112 | 0.000654 | 1.3486 | 0.84515 | 0.82324 | 0.021907 | 0.01916 | 29.296 | 9379730.978 | 9.3797 | 9.2787 | 1345.7188 | 0.82324
164 | 1.7698 | 16.2302 | 22.5396 | 55 | 389.8417 | 78.5398 | 7.854e-05 | 1190.0998 | 15.1528 | 0 | 9.3797 | 9.6532 | 0.0638 | 11.1352 | 0.17137 | 770647.6758 | 0.00077065 | 0.00065447 | 1.3478 | 0.84545 | 0.82357 | 0.021882 | 0.019181 | 29.3074 | 9383351.8011 | 9.3834 | 9.2824 | 1346.2439 | 0.82357
165 | 1.7806 | 16.2194 | 22.5612 | 55 | 389.7554 | 78.5398 | 7.854e-05 | 1190.8643 | 15.1626 | 0 | 9.3834 | 9.6532 | 0.0638 | 11.1355 | 0.17234 | 770179.0454 | 0.00077018 | 0.00065494 | 1.347 | 0.84574 | 0.82389 | 0.021858 | 0.019202 | 29.3188 | 9386953.8265 | 9.387 | 9.286 | 1346.7663 | 0.82389
166 | 1.7914 | 16.2086 | 22.5827 | 55 | 389.6691 | 78.5398 | 7.854e-05 | 1191.6296 | 15.1723 | 0 | 9.387 | 9.6532 | 0.0638 | 11.1357 | 0.17331 | 769710.2618 | 0.00076971 | 0.0006554 | 1.3462 | 0.84604 | 0.82421 | 0.021836 | 0.019223 | 29.3301 | 9390537.6701 | 9.3905 | 9.2895 | 1347.2861 | 0.82421
167 | 1.8022 | 16.1978 | 22.6043 | 55 | 389.5827 | 78.5398 | 7.854e-05 | 1192.3955 | 15.1821 | 0 | 9.3905 | 9.6532 | 0.0638 | 11.136 | 0.17428 | 769241.3252 | 0.00076924 | 0.00065587 | 1.3454 | 0.84634 | 0.82452 | 0.021814 | 0.019244 | 29.3413 | 9394103.922 | 9.3941 | 9.2931 | 1347.8033 | 0.82452
168 | 1.8129 | 16.1871 | 22.6259 | 55 | 389.4964 | 78.5398 | 7.854e-05 | 1193.1622 | 15.1918 | 0 | 9.3941 | 9.6532 | 0.0638 | 11.1363 | 0.17525 | 768772.236 | 0.00076877 | 0.00065634 | 1.3445 | 0.84663 | 0.82484 | 0.021794 | 0.019265 | 29.3526 | 9397653.1478 | 9.3977 | 9.2967 | 1348.3181 | 0.82484
169 | 1.8237 | 16.1763 | 22.6475 | 55 | 389.4101 | 78.5398 | 7.854e-05 | 1193.9296 | 15.2016 | 0 | 9.3977 | 9.6532 | 0.0638 | 11.1365 | 0.17622 | 768302.9941 | 0.0007683 | 0.00065681 | 1.3437 | 0.84693 | 0.82516 | 0.021774 | 0.019286 | 29.3637 | 9401185.8891 | 9.4012 | 9.3002 | 1348.8304 | 0.82516
170 | 1.8345 | 16.1655 | 22.6691 | 55 | 389.3237 | 78.5398 | 7.854e-05 | 1194.6978 | 15.2114 | 0 | 9.4012 | 9.6532 | 0.0638 | 11.1368 | 0.17719 | 767833.6 | 0.00076783 | 0.00065728 | 1.3429 | 0.84723 | 0.82547 | 0.021756 | 0.019308 | 29.3748 | 9404702.6653 | 9.4047 | 9.3037 | 1349.3405 | 0.82547
171 | 1.8453 | 16.1547 | 22.6906 | 55 | 389.2374 | 78.5398 | 7.854e-05 | 1195.4667 | 15.2212 | 0 | 9.4047 | 9.6532 | 0.0638 | 11.1371 | 0.17816 | 767364.0536 | 0.00076736 | 0.00065775 | 1.3421 | 0.84752 | 0.82578 | 0.021739 | 0.019329 | 29.3859 | 9408203.974 | 9.4082 | 9.3072 | 1349.8483 | 0.82578
172 | 1.8561 | 16.1439 | 22.7122 | 55 | 389.1511 | 78.5398 | 7.854e-05 | 1196.2363 | 15.231 | 0 | 9.4082 | 9.6532 | 0.0638 | 11.1373 | 0.17913 | 766894.3553 | 0.00076689 | 0.00065822 | 1.3413 | 0.84782 | 0.82609 | 0.021723 | 0.01935 | 29.3969 | 9411690.2919 | 9.4117 | 9.3107 | 1350.3539 | 0.82609
173 | 1.8669 | 16.1331 | 22.7338 | 55 | 389.0647 | 78.5398 | 7.854e-05 | 1197.0067 | 15.2408 | 0 | 9.4117 | 9.6532 | 0.0638 | 11.1376 | 0.1801 | 766424.5051 | 0.00076642 | 0.00065869 | 1.3404 | 0.84811 | 0.8264 | 0.021707 | 0.019371 | 29.4078 | 9415162.076 | 9.4152 | 9.3142 | 1350.8574 | 0.8264
174 | 1.8777 | 16.1223 | 22.7554 | 55 | 388.9784 | 78.5398 | 7.854e-05 | 1197.7778 | 15.2506 | 0 | 9.4152 | 9.6532 | 0.0638 | 11.1379 | 0.18106 | 765954.5034 | 0.00076595 | 0.00065916 | 1.3396 | 0.8484 | 0.82671 | 0.021693 | 0.019392 | 29.4188 | 9418619.7644 | 9.4186 | 9.3176 | 1351.3589 | 0.82671
175 | 1.8885 | 16.1115 | 22.777 | 55 | 388.8921 | 78.5398 | 7.854e-05 | 1198.5496 | 15.2604 | 0 | 9.4186 | 9.6532 | 0.0638 | 11.1381 | 0.18203 | 765484.3503 | 0.00076548 | 0.00065963 | 1.3388 | 0.8487 | 0.82702 | 0.021679 | 0.019413 | 29.4296 | 9422063.7768 | 9.4221 | 9.3211 | 1351.8584 | 0.82702
176 | 1.8993 | 16.1007 | 22.7986 | 55 | 388.8058 | 78.5398 | 7.854e-05 | 1199.3222 | 15.2702 | 0 | 9.4221 | 9.6532 | 0.0638 | 11.1384 | 0.183 | 765014.0459 | 0.00076501 | 0.0006601 | 1.338 | 0.84899 | 0.82732 | 0.021666 | 0.019434 | 29.4405 | 9425494.5156 | 9.4255 | 9.3245 | 1352.356 | 0.82732
177 | 1.9101 | 16.0899 | 22.8201 | 55 | 388.7194 | 78.5398 | 7.854e-05 | 1200.0954 | 15.2801 | 0 | 9.4255 | 9.6532 | 0.0638 | 11.1386 | 0.18397 | 764543.5905 | 0.00076454 | 0.00066057 | 1.3371 | 0.84928 | 0.82763 | 0.021654 | 0.019455 | 29.4513 | 9428912.3664 | 9.4289 | 9.3279 | 1352.8517 | 0.82763
178 | 1.9209 | 16.0791 | 22.8417 | 55 | 388.6331 | 78.5398 | 7.854e-05 | 1200.8695 | 15.2899 | 0 | 9.4289 | 9.6532 | 0.0638 | 11.1389 | 0.18494 | 764072.9842 | 0.00076407 | 0.00066104 | 1.3363 | 0.84957 | 0.82793 | 0.021643 | 0.019476 | 29.462 | 9432317.6988 | 9.4323 | 9.3313 | 1353.3456 | 0.82793
179 | 1.9317 | 16.0683 | 22.8633 | 55 | 388.5468 | 78.5398 | 7.854e-05 | 1201.6442 | 15.2998 | 0 | 9.4323 | 9.6532 | 0.0638 | 11.1392 | 0.18591 | 763602.2273 | 0.0007636 | 0.00066151 | 1.3355 | 0.84986 | 0.82823 | 0.021632 | 0.019497 | 29.4727 | 9435710.867 | 9.4357 | 9.3347 | 1353.8377 | 0.82823
180 | 1.9424 | 16.0576 | 22.8849 | 55 | 388.4604 | 78.5398 | 7.854e-05 | 1202.4197 | 15.3097 | 0 | 9.4357 | 9.6532 | 0.0638 | 11.1394 | 0.18688 | 763131.32 | 0.00076313 | 0.00066198 | 1.3347 | 0.85016 | 0.82853 | 0.021622 | 0.019518 | 29.4834 | 9439092.2109 | 9.4391 | 9.3381 | 1354.3281 | 0.82853
181 | 1.9532 | 16.0468 | 22.9065 | 55 | 388.3741 | 78.5398 | 7.854e-05 | 1203.1959 | 15.3196 | 0 | 9.4391 | 9.6532 | 0.0638 | 11.1397 | 0.18785 | 762660.2623 | 0.00076266 | 0.00066245 | 1.3339 | 0.85045 | 0.82883 | 0.021612 | 0.019538 | 29.494 | 9442462.0558 | 9.4425 | 9.3415 | 1354.8168 | 0.82883
182 | 1.964 | 16.036 | 22.9281 | 55 | 388.2878 | 78.5398 | 7.854e-05 | 1203.9728 | 15.3295 | 0 | 9.4425 | 9.6532 | 0.0638 | 11.1399 | 0.18881 | 762189.0546 | 0.00076219 | 0.00066293 | 1.333 | 0.85074 | 0.82913 | 0.021604 | 0.019559 | 29.5046 | 9445820.714 | 9.4458 | 9.3448 | 1355.3039 | 0.82913
183 | 1.9748 | 16.0252 | 22.9496 | 55 | 388.2014 | 78.5398 | 7.854e-05 | 1204.7505 | 15.3394 | 0 | 9.4458 | 9.6532 | 0.0638 | 11.1402 | 0.18978 | 761717.6969 | 0.00076172 | 0.0006634 | 1.3322 | 0.85103 | 0.82943 | 0.021596 | 0.01958 | 29.5152 | 9449168.4845 | 9.4492 | 9.3482 | 1355.7895 | 0.82943
184 | 1.9856 | 16.0144 | 22.9712 | 55 | 388.1151 | 78.5398 | 7.854e-05 | 1205.5289 | 15.3493 | 0 | 9.4492 | 9.6532 | 0.0638 | 11.1404 | 0.19075 | 761246.1896 | 0.00076125 | 0.00066387 | 1.3314 | 0.85132 | 0.82973 | 0.021588 | 0.019601 | 29.5257 | 9452505.6544 | 9.4525 | 9.3515 | 1356.2735 | 0.82973
185 | 1.9964 | 16.0036 | 22.9928 | 55 | 388.0288 | 78.5398 | 7.854e-05 | 1206.3081 | 15.3592 | 0 | 9.4525 | 9.6532 | 0.0638 | 11.1407 | 0.19172 | 760774.5327 | 0.00076077 | 0.00066434 | 1.3306 | 0.85161 | 0.83002 | 0.021581 | 0.019622 | 29.5362 | 9455832.4984 | 9.4558 | 9.3548 | 1356.756 | 0.83002
186 | 2.0072 | 15.9928 | 23.0144 | 55 | 387.9424 | 78.5398 | 7.854e-05 | 1207.0879 | 15.3691 | 0 | 9.4558 | 9.6532 | 0.0638 | 11.1409 | 0.19269 | 760302.7265 | 0.0007603 | 0.00066481 | 1.3297 | 0.85189 | 0.83032 | 0.021574 | 0.019643 | 29.5467 | 9459149.2804 | 9.4591 | 9.3581 | 1357.237 | 0.83032
187 | 2.018 | 15.982 | 23.036 | 55 | 387.8561 | 78.5398 | 7.854e-05 | 1207.8685 | 15.3791 | 0 | 9.4591 | 9.6532 | 0.0638 | 11.1412 | 0.19366 | 759830.7712 | 0.00075983 | 0.00066528 | 1.3289 | 0.85218 | 0.83061 | 0.021568 | 0.019664 | 29.5572 | 9462456.253 | 9.4625 | 9.3615 | 1357.7166 | 0.83061
188 | 2.0288 | 15.9712 | 23.0576 | 55 | 387.7698 | 78.5398 | 7.854e-05 | 1208.6499 | 15.389 | 0 | 9.4625 | 9.6532 | 0.0638 | 11.1414 | 0.19463 | 759358.6669 | 0.00075936 | 0.00066576 | 1.3281 | 0.85247 | 0.83091 | 0.021563 | 0.019685 | 29.5676 | 9465753.6588 | 9.4658 | 9.3648 | 1358.1949 | 0.83091
189 | 2.0396 | 15.9604 | 23.0791 | 55 | 387.6835 | 78.5398 | 7.854e-05 | 1209.4319 | 15.399 | 0 | 9.4658 | 9.6532 | 0.0638 | 11.1417 | 0.1956 | 758886.4138 | 0.00075889 | 0.00066623 | 1.3273 | 0.85276 | 0.8312 | 0.021558 | 0.019706 | 29.578 | 9469041.7299 | 9.469 | 9.368 | 1358.6718 | 0.8312
190 | 2.0504 | 15.9496 | 23.1007 | 55 | 387.5971 | 78.5398 | 7.854e-05 | 1210.2147 | 15.4089 | 0 | 9.469 | 9.6532 | 0.0638 | 11.1419 | 0.19656 | 758414.0122 | 0.00075841 | 0.0006667 | 1.3264 | 0.85305 | 0.83149 | 0.021553 | 0.019727 | 29.5883 | 9472320.6894 | 9.4723 | 9.3713 | 1359.1473 | 0.83149
191 | 2.0612 | 15.9388 | 23.1223 | 55 | 387.5108 | 78.5398 | 7.854e-05 | 1210.9982 | 15.4189 | 0 | 9.4723 | 9.6532 | 0.0638 | 11.1422 | 0.19753 | 757941.4622 | 0.00075794 | 0.00066717 | 1.3256 | 0.85333 | 0.83178 | 0.021549 | 0.019747 | 29.5986 | 9475590.7508 | 9.4756 | 9.3746 | 1359.6216 | 0.83178
192 | 2.0719 | 15.9281 | 23.1439 | 55 | 387.4245 | 78.5398 | 7.854e-05 | 1211.7825 | 15.4289 | 0 | 9.4756 | 9.6532 | 0.0638 | 11.1424 | 0.1985 | 757468.764 | 0.00075747 | 0.00066765 | 1.3248 | 0.85362 | 0.83207 | 0.021545 | 0.019768 | 29.6089 | 9478852.1191 | 9.4789 | 9.3779 | 1360.0946 | 0.83207
193 | 2.0827 | 15.9173 | 23.1655 | 55 | 387.3381 | 78.5398 | 7.854e-05 | 1212.5675 | 15.4389 | 0 | 9.4789 | 9.6532 | 0.0638 | 11.1426 | 0.19947 | 756995.9178 | 0.000757 | 0.00066812 | 1.3239 | 0.8539 | 0.83236 | 0.021541 | 0.019789 | 29.6192 | 9482104.9907 | 9.4821 | 9.3811 | 1360.5664 | 0.83236
194 | 2.0935 | 15.9065 | 23.1871 | 55 | 387.2518 | 78.5398 | 7.854e-05 | 1213.3532 | 15.4489 | 0 | 9.4821 | 9.6532 | 0.0638 | 11.1429 | 0.20044 | 756522.9238 | 0.00075652 | 0.00066859 | 1.3231 | 0.85419 | 0.83265 | 0.021538 | 0.01981 | 29.6294 | 9485349.5541 | 9.4853 | 9.3843 | 1361.0369 | 0.83265
195 | 2.1043 | 15.8957 | 23.2086 | 55 | 387.1655 | 78.5398 | 7.854e-05 | 1214.1397 | 15.4589 | 0 | 9.4853 | 9.6532 | 0.0638 | 11.1431 | 0.20141 | 756049.7821 | 0.00075605 | 0.00066907 | 1.3223 | 0.85448 | 0.83294 | 0.021536 | 0.019831 | 29.6397 | 9488585.99 | 9.4886 | 9.3876 | 1361.5063 | 0.83294
196 | 2.1151 | 15.8849 | 23.2302 | 55 | 387.0791 | 78.5398 | 7.854e-05 | 1214.9269 | 15.4689 | 0 | 9.4886 | 9.6532 | 0.0638 | 11.1434 | 0.20237 | 755576.4931 | 0.00075558 | 0.00066954 | 1.3215 | 0.85476 | 0.83323 | 0.021533 | 0.019852 | 29.6499 | 9491814.4716 | 9.4918 | 9.3908 | 1361.9745 | 0.83323
197 | 2.1259 | 15.8741 | 23.2518 | 55 | 386.9928 | 78.5398 | 7.854e-05 | 1215.7148 | 15.479 | 0 | 9.4918 | 9.6532 | 0.0638 | 11.1436 | 0.20334 | 755103.0567 | 0.0007551 | 0.00067001 | 1.3206 | 0.85504 | 0.83351 | 0.021531 | 0.019873 | 29.66 | 9495035.1653 | 9.495 | 9.394 | 1362.4416 | 0.83351
198 | 2.1367 | 15.8633 | 23.2734 | 55 | 386.9065 | 78.5398 | 7.854e-05 | 1216.5034 | 15.489 | 0 | 9.495 | 9.6532 | 0.0638 | 11.1439 | 0.20431 | 754629.4734 | 0.00075463 | 0.00067049 | 1.3198 | 0.85533 | 0.8338 | 0.021529 | 0.019893 | 29.6702 | 9498248.2304 | 9.4982 | 9.3972 | 1362.9076 | 0.8338
199 | 2.1475 | 15.8525 | 23.295 | 55 | 386.8201 | 78.5398 | 7.854e-05 | 1217.2928 | 15.4991 | 0 | 9.4982 | 9.6532 | 0.0638 | 11.1441 | 0.20528 | 754155.7431 | 0.00075416 | 0.00067096 | 1.319 | 0.85561 | 0.83408 | 0.021528 | 0.019914 | 29.6803 | 9501453.8197 | 9.5015 | 9.4005 | 1363.3726 | 0.83408
200 | 2.1583 | 15.8417 | 23.3165 | 55 | 386.7338 | 78.5398 | 7.854e-05 | 1218.0829 | 15.5091 | 0 | 9.5015 | 9.6532 | 0.0638 | 11.1443 | 0.20625 | 753681.8662 | 0.00075368 | 0.00067143 | 1.3182 | 0.8559 | 0.83437 | 0.021527 | 0.019935 | 29.6904 | 9504652.08 | 9.5047 | 9.4037 | 1363.8364 | 0.83437
201 | 2.1691 | 15.8309 | 23.3381 | 55 | 386.6475 | 78.5398 | 7.854e-05 | 1218.8738 | 15.5192 | 0 | 9.5047 | 9.6532 | 0.0638 | 11.1446 | 0.20722 | 753207.8428 | 0.00075321 | 0.00067191 | 1.3173 | 0.85618 | 0.83465 | 0.021526 | 0.019956 | 29.7005 | 9507843.1519 | 9.5078 | 9.4068 | 1364.2992 | 0.83465
202 | 2.1799 | 15.8201 | 23.3597 | 55 | 386.5612 | 78.5398 | 7.854e-05 | 1219.6654 | 15.5293 | 0 | 9.5078 | 9.6532 | 0.0638 | 11.1448 | 0.20818 | 752733.6731 | 0.00075273 | 0.00067238 | 1.3165 | 0.85646 | 0.83494 | 0.021525 | 0.019977 | 29.7105 | 9511027.1703 | 9.511 | 9.41 | 1364.761 | 0.83494
203 | 2.1906 | 15.8094 | 23.3813 | 55 | 386.4748 | 78.5398 | 7.854e-05 | 1220.4577 | 15.5393 | 0 | 9.511 | 9.6532 | 0.0638 | 11.1451 | 0.20915 | 752259.3573 | 0.00075226 | 0.00067286 | 1.3157 | 0.85674 | 0.83522 | 0.021525 | 0.019998 | 29.7205 | 9514204.2647 | 9.5142 | 9.4132 | 1365.2218 | 0.83522
204 | 2.2014 | 15.7986 | 23.4029 | 55 | 386.3885 | 78.5398 | 7.854e-05 | 1221.2507 | 15.5494 | 0 | 9.5142 | 9.6532 | 0.0638 | 11.1453 | 0.21012 | 751784.8956 | 0.00075178 | 0.00067333 | 1.3148 | 0.85703 | 0.8355 | 0.021525 | 0.020018 | 29.7306 | 9517374.5591 | 9.5174 | 9.4164 | 1365.6816 | 0.8355
205 | 2.2122 | 15.7878 | 23.4245 | 55 | 386.3022 | 78.5398 | 7.854e-05 | 1222.0445 | 15.5596 | 0 | 9.5174 | 9.6532 | 0.0638 | 11.1455 | 0.21109 | 751310.2881 | 0.00075131 | 0.0006738 | 1.314 | 0.85731 | 0.83578 | 0.021525 | 0.020039 | 29.7405 | 9520538.1728 | 9.5205 | 9.4195 | 1366.1404 | 0.83578
206 | 2.223 | 15.777 | 23.446 | 55 | 386.2158 | 78.5398 | 7.854e-05 | 1222.839 | 15.5697 | 0 | 9.5205 | 9.6532 | 0.0638 | 11.1458 | 0.21206 | 750835.5351 | 0.00075084 | 0.00067428 | 1.3132 | 0.85759 | 0.83606 | 0.021525 | 0.02006 | 29.7505 | 9523695.2199 | 9.5237 | 9.4227 | 1366.5983 | 0.83606
207 | 2.2338 | 15.7662 | 23.4676 | 55 | 386.1295 | 78.5398 | 7.854e-05 | 1223.6342 | 15.5798 | 0 | 9.5237 | 9.6532 | 0.0638 | 11.146 | 0.21303 | 750360.6367 | 0.00075036 | 0.00067475 | 1.3123 | 0.85787 | 0.83634 | 0.021525 | 0.020081 | 29.7605 | 9526845.8101 | 9.5268 | 9.4258 | 1367.0552 | 0.83634
208 | 2.2446 | 15.7554 | 23.4892 | 55 | 386.0432 | 78.5398 | 7.854e-05 | 1224.4302 | 15.5899 | 0 | 9.5268 | 9.6532 | 0.0638 | 11.1462 | 0.21399 | 749885.5932 | 0.00074989 | 0.00067523 | 1.3115 | 0.85815 | 0.83662 | 0.021526 | 0.020102 | 29.7704 | 9529990.0485 | 9.53 | 9.429 | 1367.5112 | 0.83662
209 | 2.2554 | 15.7446 | 23.5108 | 55 | 385.9568 | 78.5398 | 7.854e-05 | 1225.2269 | 15.6001 | 0 | 9.53 | 9.6532 | 0.0638 | 11.1465 | 0.21496 | 749410.4047 | 0.00074941 | 0.0006757 | 1.3107 | 0.85843 | 0.8369 | 0.021527 | 0.020123 | 29.7803 | 9533128.0361 | 9.5331 | 9.4321 | 1367.9664 | 0.8369
210 | 2.2662 | 15.7338 | 23.5324 | 55 | 385.8705 | 78.5398 | 7.854e-05 | 1226.0243 | 15.6102 | 0 | 9.5331 | 9.6532 | 0.0638 | 11.1467 | 0.21593 | 748935.0715 | 0.00074894 | 0.00067618 | 1.3098 | 0.85871 | 0.83718 | 0.021528 | 0.020144 | 29.7902 | 9536259.8695 | 9.5363 | 9.4353 | 1368.4206 | 0.83718
211 | 2.277 | 15.723 | 23.554 | 55 | 385.7842 | 78.5398 | 7.854e-05 | 1226.8225 | 15.6204 | 0 | 9.5363 | 9.6532 | 0.0638 | 11.1469 | 0.2169 | 748459.5936 | 0.00074846 | 0.00067666 | 1.309 | 0.85899 | 0.83746 | 0.021529 | 0.020164 | 29.8001 | 9539385.6417 | 9.5394 | 9.4384 | 1368.8739 | 0.83746
212 | 2.2878 | 15.7122 | 23.5755 | 55 | 385.6978 | 78.5398 | 7.854e-05 | 1227.6214 | 15.6306 | 0 | 9.5394 | 9.6532 | 0.0638 | 11.1472 | 0.21787 | 747983.9714 | 0.00074798 | 0.00067713 | 1.3082 | 0.85927 | 0.83774 | 0.021531 | 0.020185 | 29.8099 | 9542505.4418 | 9.5425 | 9.4415 | 1369.3264 | 0.83774
213 | 2.2986 | 15.7014 | 23.5971 | 55 | 385.6115 | 78.5398 | 7.854e-05 | 1228.421 | 15.6407 | 0 | 9.5425 | 9.6532 | 0.0638 | 11.1474 | 0.21883 | 747508.2049 | 0.00074751 | 0.00067761 | 1.3074 | 0.85955 | 0.83801 | 0.021532 | 0.020206 | 29.8197 | 9545619.3553 | 9.5456 | 9.4446 | 1369.778 | 0.83801
214 | 2.3094 | 15.6906 | 23.6187 | 55 | 385.5252 | 78.5398 | 7.854e-05 | 1229.2213 | 15.6509 | 0 | 9.5456 | 9.6532 | 0.0638 | 11.1476 | 0.2198 | 747032.2944 | 0.00074703 | 0.00067808 | 1.3065 | 0.85982 | 0.83829 | 0.021534 | 0.020227 | 29.8295 | 9548727.4642 | 9.5487 | 9.4477 | 1370.2288 | 0.83829
215 | 2.3201 | 15.6799 | 23.6403 | 55 | 385.4388 | 78.5398 | 7.854e-05 | 1230.0224 | 15.6611 | 0 | 9.5487 | 9.6532 | 0.0638 | 11.1479 | 0.22077 | 746556.2401 | 0.00074656 | 0.00067856 | 1.3057 | 0.8601 | 0.83857 | 0.021536 | 0.020248 | 29.8393 | 9551829.8473 | 9.5518 | 9.4508 | 1370.6787 | 0.83857
216 | 2.3309 | 15.6691 | 23.6619 | 55 | 385.3525 | 78.5398 | 7.854e-05 | 1230.8243 | 15.6713 | 0 | 9.5518 | 9.6532 | 0.0638 | 11.1481 | 0.22174 | 746080.0421 | 0.00074608 | 0.00067903 | 1.3049 | 0.86038 | 0.83884 | 0.021538 | 0.020269 | 29.8491 | 9554926.5801 | 9.5549 | 9.4539 | 1371.1279 | 0.83884
217 | 2.3417 | 15.6583 | 23.6835 | 55 | 385.2662 | 78.5398 | 7.854e-05 | 1231.6268 | 15.6816 | 0 | 9.5549 | 9.6532 | 0.0638 | 11.1483 | 0.22271 | 745603.7007 | 0.0007456 | 0.00067951 | 1.304 | 0.86066 | 0.83912 | 0.02154 | 0.020289 | 29.8589 | 9558017.7351 | 9.558 | 9.457 | 1371.5762 | 0.83912
218 | 2.3525 | 15.6475 | 23.705 | 55 | 385.1799 | 78.5398 | 7.854e-05 | 1232.4301 | 15.6918 | 0 | 9.558 | 9.6532 | 0.0638 | 11.1486 | 0.22367 | 745127.216 | 0.00074513 | 0.00067999 | 1.3032 | 0.86093 | 0.83939 | 0.021542 | 0.02031 | 29.8686 | 9561103.3819 | 9.5611 | 9.4601 | 1372.0237 | 0.83939
219 | 2.3633 | 15.6367 | 23.7266 | 55 | 385.0935 | 78.5398 | 7.854e-05 | 1233.2341 | 15.702 | 0 | 9.5611 | 9.6532 | 0.0638 | 11.1488 | 0.22464 | 744650.5882 | 0.00074465 | 0.00068046 | 1.3024 | 0.86121 | 0.83966 | 0.021545 | 0.020331 | 29.8783 | 9564183.5872 | 9.5642 | 9.4632 | 1372.4704 | 0.83966
220 | 2.3741 | 15.6259 | 23.7482 | 55 | 385.0072 | 78.5398 | 7.854e-05 | 1234.0389 | 15.7123 | 0 | 9.5642 | 9.6532 | 0.0638 | 11.149 | 0.22561 | 744173.8175 | 0.00074417 | 0.00068094 | 1.3015 | 0.86148 | 0.83994 | 0.021547 | 0.020352 | 29.8881 | 9567258.4151 | 9.5673 | 9.4663 | 1372.9164 | 0.83994
221 | 2.3849 | 15.6151 | 23.7698 | 55 | 384.9209 | 78.5398 | 7.854e-05 | 1234.8443 | 15.7225 | 0 | 9.5673 | 9.6532 | 0.0638 | 11.1493 | 0.22658 | 743696.9042 | 0.0007437 | 0.00068142 | 1.3007 | 0.86176 | 0.84021 | 0.02155 | 0.020373 | 29.8977 | 9570327.9272 | 9.5703 | 9.4693 | 1373.3616 | 0.84021
222 | 2.3957 | 15.6043 | 23.7914 | 55 | 384.8345 | 78.5398 | 7.854e-05 | 1235.6505 | 15.7328 | 0 | 9.5703 | 9.6532 | 0.0638 | 11.1495 | 0.22755 | 743219.8483 | 0.00074322 | 0.00068189 | 1.2999 | 0.86203 | 0.84048 | 0.021552 | 0.020394 | 29.9074 | 9573392.1824 | 9.5734 | 9.4724 | 1373.806 | 0.84048
223 | 2.4065 | 15.5935 | 23.8129 | 55 | 384.7482 | 78.5398 | 7.854e-05 | 1236.4575 | 15.7431 | 0 | 9.5734 | 9.6532 | 0.0638 | 11.1497 | 0.22851 | 742742.6501 | 0.00074274 | 0.00068237 | 1.299 | 0.86231 | 0.84075 | 0.021555 | 0.020415 | 29.9171 | 9576451.2374 | 9.5765 | 9.4755 | 1374.2496 | 0.84075
224 | 2.4173 | 15.5827 | 23.8345 | 55 | 384.6619 | 78.5398 | 7.854e-05 | 1237.2652 | 15.7533 | 0 | 9.5765 | 9.6532 | 0.0638 | 11.1499 | 0.22948 | 742265.3098 | 0.00074227 | 0.00068285 | 1.2982 | 0.86258 | 0.84103 | 0.021558 | 0.020435 | 29.9267 | 9579505.1466 | 9.5795 | 9.4785 | 1374.6926 | 0.84103
225 | 2.4281 | 15.5719 | 23.8561 | 55 | 384.5755 | 78.5398 | 7.854e-05 | 1238.0736 | 15.7636 | 0 | 9.5795 | 9.6532 | 0.0638 | 11.1502 | 0.23045 | 741787.8276 | 0.00074179 | 0.00068333 | 1.2973 | 0.86286 | 0.8413 | 0.021561 | 0.020456 | 29.9363 | 9582553.9621 | 9.5826 | 9.4816 | 1375.1347 | 0.8413
226 | 2.4388 | 15.5612 | 23.8777 | 55 | 384.4892 | 78.5398 | 7.854e-05 | 1238.8827 | 15.7739 | 0 | 9.5826 | 9.6532 | 0.0638 | 11.1504 | 0.23142 | 741310.2036 | 0.00074131 | 0.0006838 | 1.2965 | 0.86313 | 0.84157 | 0.021564 | 0.020477 | 29.946 | 9585597.7341 | 9.5856 | 9.4846 | 1375.5762 | 0.84157
227 | 2.4496 | 15.5504 | 23.8993 | 55 | 384.4029 | 78.5398 | 7.854e-05 | 1239.6926 | 15.7843 | 0 | 9.5856 | 9.6532 | 0.0638 | 11.1506 | 0.23239 | 740832.438 | 0.00074083 | 0.00068428 | 1.2957 | 0.8634 | 0.84184 | 0.021567 | 0.020498 | 29.9556 | 9588636.5106 | 9.5886 | 9.4876 | 1376.0169 | 0.84184
228 | 2.4604 | 15.5396 | 23.9209 | 55 | 384.3165 | 78.5398 | 7.854e-05 | 1240.5032 | 15.7946 | 0 | 9.5886 | 9.6532 | 0.0638 | 11.1508 | 0.23335 | 740354.5311 | 0.00074035 | 0.00068476 | 1.2948 | 0.86368 | 0.84211 | 0.021571 | 0.020519 | 29.9651 | 9591670.3378 | 9.5917 | 9.4907 | 1376.4569 | 0.84211
229 | 2.4712 | 15.5288 | 23.9424 | 55 | 384.2302 | 78.5398 | 7.854e-05 | 1241.3145 | 15.8049 | 0 | 9.5917 | 9.6532 | 0.0638 | 11.1511 | 0.23432 | 739876.483 | 0.00073988 | 0.00068524 | 1.294 | 0.86395 | 0.84238 | 0.021574 | 0.02054 | 29.9747 | 9594699.2601 | 9.5947 | 9.4937 | 1376.8962 | 0.84238
230 | 2.482 | 15.518 | 23.964 | 55 | 384.1439 | 78.5398 | 7.854e-05 | 1242.1266 | 15.8152 | 0 | 9.5947 | 9.6532 | 0.0638 | 11.1513 | 0.23529 | 739398.2939 | 0.0007394 | 0.00068572 | 1.2932 | 0.86422 | 0.84265 | 0.021577 | 0.020561 | 29.9842 | 9597723.3199 | 9.5977 | 9.4967 | 1377.3348 | 0.84265
231 | 2.4928 | 15.5072 | 23.9856 | 55 | 384.0576 | 78.5398 | 7.854e-05 | 1242.9394 | 15.8256 | 0 | 9.5977 | 9.6532 | 0.0638 | 11.1515 | 0.23626 | 738919.964 | 0.00073892 | 0.00068619 | 1.2923 | 0.86449 | 0.84291 | 0.021581 | 0.020582 | 29.9938 | 9600742.5581 | 9.6007 | 9.4997 | 1377.7727 | 0.84291
232 | 2.5036 | 15.4964 | 24.0072 | 55 | 383.9712 | 78.5398 | 7.854e-05 | 1243.7529 | 15.836 | 0 | 9.6007 | 9.6532 | 0.0638 | 11.1517 | 0.23722 | 738441.4934 | 0.00073844 | 0.00068667 | 1.2915 | 0.86477 | 0.84318 | 0.021584 | 0.020602 | 30.0033 | 9603757.0139 | 9.6038 | 9.5028 | 1378.2099 | 0.84318
233 | 2.5144 | 15.4856 | 24.0288 | 55 | 383.8849 | 78.5398 | 7.854e-05 | 1244.5672 | 15.8463 | 0 | 9.6038 | 9.6532 | 0.0638 | 11.152 | 0.23819 | 737962.8825 | 0.00073796 | 0.00068715 | 1.2907 | 0.86504 | 0.84345 | 0.021588 | 0.020623 | 30.0128 | 9606766.725 | 9.6068 | 9.5058 | 1378.6464 | 0.84345
234 | 2.5252 | 15.4748 | 24.0504 | 55 | 383.7986 | 78.5398 | 7.854e-05 | 1245.3822 | 15.8567 | 0 | 9.6068 | 9.6532 | 0.0638 | 11.1522 | 0.23916 | 737484.1313 | 0.00073748 | 0.00068763 | 1.2898 | 0.86531 | 0.84372 | 0.021591 | 0.020644 | 30.0223 | 9609771.7274 | 9.6098 | 9.5088 | 1379.0822 | 0.84372
235 | 2.536 | 15.464 | 24.0719 | 55 | 383.7122 | 78.5398 | 7.854e-05 | 1246.1979 | 15.8671 | 0 | 9.6098 | 9.6532 | 0.0638 | 11.1524 | 0.24013 | 737005.2401 | 0.00073701 | 0.00068811 | 1.289 | 0.86558 | 0.84398 | 0.021595 | 0.020665 | 30.0318 | 9612772.0559 | 9.6128 | 9.5118 | 1379.5173 | 0.84398
236 | 2.5468 | 15.4532 | 24.0935 | 55 | 383.6259 | 78.5398 | 7.854e-05 | 1247.0143 | 15.8775 | 0 | 9.6128 | 9.6532 | 0.0638 | 11.1526 | 0.24109 | 736526.209 | 0.00073653 | 0.00068859 | 1.2881 | 0.86585 | 0.84425 | 0.021599 | 0.020686 | 30.0412 | 9615767.7438 | 9.6158 | 9.5148 | 1379.9518 | 0.84425
237 | 2.5576 | 15.4424 | 24.1151 | 55 | 383.5396 | 78.5398 | 7.854e-05 | 1247.8315 | 15.8879 | 0 | 9.6158 | 9.6532 | 0.0638 | 11.1528 | 0.24206 | 736047.0383 | 0.00073605 | 0.00068907 | 1.2873 | 0.86612 | 0.84452 | 0.021602 | 0.020707 | 30.0507 | 9618758.8231 | 9.6188 | 9.5178 | 1380.3856 | 0.84452
238 | 2.5683 | 15.4317 | 24.1367 | 55 | 383.4532 | 78.5398 | 7.854e-05 | 1248.6494 | 15.8983 | 0 | 9.6188 | 9.6532 | 0.0638 | 11.1531 | 0.24303 | 735567.7281 | 0.00073557 | 0.00068955 | 1.2865 | 0.86639 | 0.84478 | 0.021606 | 0.020728 | 30.0601 | 9621745.3245 | 9.6217 | 9.5207 | 1380.8188 | 0.84478
239 | 2.5791 | 15.4209 | 24.1583 | 55 | 383.3669 | 78.5398 | 7.854e-05 | 1249.4681 | 15.9087 | 0 | 9.6217 | 9.6532 | 0.0638 | 11.1533 | 0.244 | 735088.2786 | 0.00073509 | 0.00069003 | 1.2856 | 0.86666 | 0.84505 | 0.02161 | 0.020749 | 30.0695 | 9624727.2774 | 9.6247 | 9.5237 | 1381.2512 | 0.84505
240 | 2.5899 | 15.4101 | 24.1799 | 55 | 383.2806 | 78.5398 | 7.854e-05 | 1250.2875 | 15.9192 | 0 | 9.6247 | 9.6532 | 0.0638 | 11.1535 | 0.24496 | 734608.69 | 0.00073461 | 0.00069051 | 1.2848 | 0.86692 | 0.84531 | 0.021614 | 0.02077 | 30.0789 | 9627704.7103 | 9.6277 | 9.5267 | 1381.6831 | 0.84531
241 | 2.6007 | 15.3993 | 24.2014 | 55 | 383.1942 | 78.5398 | 7.854e-05 | 1251.1076 | 15.9296 | 0 | 9.6277 | 9.6532 | 0.0638 | 11.1537 | 0.24593 | 734128.9625 | 0.00073413 | 0.00069099 | 1.284 | 0.86719 | 0.84558 | 0.021618 | 0.020791 | 30.0883 | 9630677.6503 | 9.6307 | 9.5297 | 1382.1142 | 0.84558
242 | 2.6115 | 15.3885 | 24.223 | 55 | 383.1079 | 78.5398 | 7.854e-05 | 1251.9284 | 15.94 | 0 | 9.6307 | 9.6532 | 0.0638 | 11.154 | 0.2469 | 733649.0963 | 0.00073365 | 0.00069147 | 1.2831 | 0.86746 | 0.84584 | 0.021622 | 0.020812 | 30.0977 | 9633646.1235 | 9.6336 | 9.5326 | 1382.5448 | 0.84584
243 | 2.6223 | 15.3777 | 24.2446 | 55 | 383.0216 | 78.5398 | 7.854e-05 | 1252.75 | 15.9505 | 0 | 9.6336 | 9.6532 | 0.0638 | 11.1542 | 0.24787 | 733169.0915 | 0.00073317 | 0.00069195 | 1.2823 | 0.86773 | 0.8461 | 0.021626 | 0.020832 | 30.107 | 9636610.1549 | 9.6366 | 9.5356 | 1382.9746 | 0.8461
244 | 2.6331 | 15.3669 | 24.2662 | 55 | 382.9353 | 78.5398 | 7.854e-05 | 1253.5723 | 15.961 | 0 | 9.6366 | 9.6532 | 0.0638 | 11.1544 | 0.24883 | 732688.9484 | 0.00073269 | 0.00069243 | 1.2814 | 0.868 | 0.84637 | 0.02163 | 0.020853 | 30.1164 | 9639569.7688 | 9.6396 | 9.5386 | 1383.4039 | 0.84637
245 | 2.6439 | 15.3561 | 24.2878 | 55 | 382.8489 | 78.5398 | 7.854e-05 | 1254.3953 | 15.9715 | 0 | 9.6396 | 9.6532 | 0.0638 | 11.1546 | 0.2498 | 732208.6672 | 0.00073221 | 0.00069291 | 1.2806 | 0.86826 | 0.84663 | 0.021634 | 0.020874 | 30.1257 | 9642524.9882 | 9.6425 | 9.5415 | 1383.8325 | 0.84663
246 | 2.6547 | 15.3453 | 24.3094 | 55 | 382.7626 | 78.5398 | 7.854e-05 | 1255.2191 | 15.9819 | 0 | 9.6425 | 9.6532 | 0.0638 | 11.1548 | 0.25077 | 731728.248 | 0.00073173 | 0.00069339 | 1.2798 | 0.86853 | 0.84689 | 0.021638 | 0.020895 | 30.135 | 9645475.8353 | 9.6455 | 9.5445 | 1384.2605 | 0.84689
247 | 2.6655 | 15.3345 | 24.3309 | 55 | 382.6763 | 78.5398 | 7.854e-05 | 1256.0436 | 15.9924 | 0 | 9.6455 | 9.6532 | 0.0638 | 11.155 | 0.25174 | 731247.691 | 0.00073125 | 0.00069387 | 1.2789 | 0.86879 | 0.84715 | 0.021642 | 0.020916 | 30.1443 | 9648422.3314 | 9.6484 | 9.5474 | 1384.6878 | 0.84715
248 | 2.6763 | 15.3237 | 24.3525 | 55 | 382.5899 | 78.5398 | 7.854e-05 | 1256.8689 | 16.003 | 0 | 9.6484 | 9.6532 | 0.0638 | 11.1553 | 0.2527 | 730766.9965 | 0.00073077 | 0.00069435 | 1.2781 | 0.86906 | 0.84741 | 0.021646 | 0.020937 | 30.1536 | 9651364.4971 | 9.6514 | 9.5504 | 1385.1145 | 0.84741
249 | 2.6871 | 15.3129 | 24.3741 | 55 | 382.5036 | 78.5398 | 7.854e-05 | 1257.6948 | 16.0135 | 0 | 9.6514 | 9.6532 | 0.0638 | 11.1555 | 0.25367 | 730286.1645 | 0.00073029 | 0.00069483 | 1.2772 | 0.86933 | 0.84768 | 0.021651 | 0.020958 | 30.1629 | 9654302.3521 | 9.6543 | 9.5533 | 1385.5406 | 0.84768
250 | 2.6978 | 15.3022 | 24.3957 | 55 | 382.4173 | 78.5398 | 7.854e-05 | 1258.5215 | 16.024 | 0 | 9.6543 | 9.6532 | 0.0638 | 11.1557 | 0.25464 | 729805.1954 | 0.00072981 | 0.00069531 | 1.2764 | 0.86959 | 0.84794 | 0.021655 | 0.020979 | 30.1721 | 9657235.9152 | 9.6572 | 9.5562 | 1385.9661 | 0.84794
251 | 2.7086 | 15.2914 | 24.4173 | 55 | 382.3309 | 78.5398 | 7.854e-05 | 1259.349 | 16.0345 | 0 | 9.6572 | 9.6532 | 0.0638 | 11.1559 | 0.25561 | 729324.0892 | 0.00072932 | 0.00069579 | 1.2756 | 0.86986 | 0.8482 | 0.021659 | 0.021 | 30.1814 | 9660165.2045 | 9.6602 | 9.5592 | 1386.3909 | 0.8482
252 | 2.7194 | 15.2806 | 24.4388 | 55 | 382.2446 | 78.5398 | 7.854e-05 | 1260.1771 | 16.0451 | 0 | 9.6602 | 9.6532 | 0.0638 | 11.1561 | 0.25657 | 728842.8463 | 0.00072884 | 0.00069627 | 1.2747 | 0.87012 | 0.84846 | 0.021663 | 0.021021 | 30.1906 | 9663090.2377 | 9.6631 | 9.5621 | 1386.8151 | 0.84846
253 | 2.7302 | 15.2698 | 24.4604 | 55 | 382.1583 | 78.5398 | 7.854e-05 | 1261.006 | 16.0556 | 0 | 9.6631 | 9.6532 | 0.0638 | 11.1563 | 0.25754 | 728361.4667 | 0.00072836 | 0.00069675 | 1.2739 | 0.87038 | 0.84872 | 0.021667 | 0.021042 | 30.1998 | 9666011.0313 | 9.666 | 9.565 | 1387.2387 | 0.84872
254 | 2.741 | 15.259 | 24.482 | 55 | 382.0719 | 78.5398 | 7.854e-05 | 1261.8356 | 16.0662 | 0 | 9.666 | 9.6532 | 0.0638 | 11.1566 | 0.25851 | 727879.9506 | 0.00072788 | 0.00069723 | 1.273 | 0.87065 | 0.84898 | 0.021672 | 0.021063 | 30.2091 | 9668927.6015 | 9.6689 | 9.5679 | 1387.6617 | 0.84898
255 | 2.7518 | 15.2482 | 24.5036 | 55 | 381.9856 | 78.5398 | 7.854e-05 | 1262.666 | 16.0768 | 0 | 9.6689 | 9.6532 | 0.0638 | 11.1568 | 0.25948 | 727398.2983 | 0.0007274 | 0.00069772 | 1.2722 | 0.87091 | 0.84923 | 0.021676 | 0.021084 | 30.2183 | 9671839.9638 | 9.6718 | 9.5708 | 1388.0841 | 0.84923
256 | 2.7626 | 15.2374 | 24.5252 | 55 | 381.8993 | 78.5398 | 7.854e-05 | 1263.4971 | 16.0873 | 0 | 9.6718 | 9.6532 | 0.0638 | 11.157 | 0.26044 | 726916.5099 | 0.00072692 | 0.0006982 | 1.2713 | 0.87117 | 0.84949 | 0.02168 | 0.021105 | 30.2274 | 9674748.1329 | 9.6747 | 9.5737 | 1388.5059 | 0.84949
257 | 2.7734 | 15.2266 | 24.5468 | 55 | 381.8129 | 78.5398 | 7.854e-05 | 1264.3289 | 16.0979 | 0 | 9.6747 | 9.6532 | 0.0638 | 11.1572 | 0.26141 | 726434.5857 | 0.00072643 | 0.00069868 | 1.2705 | 0.87143 | 0.84975 | 0.021684 | 0.021126 | 30.2366 | 9677652.1232 | 9.6777 | 9.5767 | 1388.9271 | 0.84975
258 | 2.7842 | 15.2158 | 24.5683 | 55 | 381.7266 | 78.5398 | 7.854e-05 | 1265.1615 | 16.1085 | 0 | 9.6777 | 9.6532 | 0.0638 | 11.1574 | 0.26238 | 725952.5258 | 0.00072595 | 0.00069916 | 1.2697 | 0.8717 | 0.85001 | 0.021689 | 0.021147 | 30.2458 | 9680551.9485 | 9.6806 | 9.5796 | 1389.3476 | 0.85001
259 | 2.795 | 15.205 | 24.5899 | 55 | 381.6403 | 78.5398 | 7.854e-05 | 1265.9947 | 16.1191 | 0 | 9.6806 | 9.6532 | 0.0638 | 11.1576 | 0.26334 | 725470.3303 | 0.00072547 | 0.00069964 | 1.2688 | 0.87196 | 0.85027 | 0.021693 | 0.021168 | 30.2549 | 9683447.6217 | 9.6834 | 9.5824 | 1389.7676 | 0.85027
260 | 2.8058 | 15.1942 | 24.6115 | 55 | 381.554 | 78.5398 | 7.854e-05 | 1266.8288 | 16.1298 | 0 | 9.6834 | 9.6532 | 0.0638 | 11.1578 | 0.26431 | 724987.9996 | 0.00072499 | 0.00070013 | 1.268 | 0.87222 | 0.85052 | 0.021697 | 0.021189 | 30.264 | 9686339.1557 | 9.6863 | 9.5853 | 1390.187 | 0.85052
261 | 2.8165 | 15.1835 | 24.6331 | 55 | 381.4676 | 78.5398 | 7.854e-05 | 1267.6635 | 16.1404 | 0 | 9.6863 | 9.6532 | 0.0638 | 11.1581 | 0.26528 | 724505.5337 | 0.00072451 | 0.00070061 | 1.2671 | 0.87248 | 0.85078 | 0.021702 | 0.02121 | 30.2731 | 9689226.5625 | 9.6892 | 9.5882 | 1390.6057 | 0.85078
262 | 2.8273 | 15.1727 | 24.6547 | 55 | 381.3813 | 78.5398 | 7.854e-05 | 1268.499 | 16.151 | 0 | 9.6892 | 9.6532 | 0.0638 | 11.1583 | 0.26625 | 724022.933 | 0.00072402 | 0.00070109 | 1.2663 | 0.87274 | 0.85104 | 0.021706 | 0.021231 | 30.2823 | 9692109.8538 | 9.6921 | 9.5911 | 1391.0239 | 0.85104
263 | 2.8381 | 15.1619 | 24.6763 | 55 | 381.295 | 78.5398 | 7.854e-05 | 1269.3352 | 16.1617 | 0 | 9.6921 | 9.6532 | 0.0638 | 11.1585 | 0.26721 | 723540.1975 | 0.00072354 | 0.00070157 | 1.2654 | 0.873 | 0.85129 | 0.02171 | 0.021252 | 30.2913 | 9694989.041 | 9.695 | 9.594 | 1391.4415 | 0.85129
264 | 2.8489 | 15.1511 | 24.6978 | 55 | 381.2086 | 78.5398 | 7.854e-05 | 1270.1721 | 16.1723 | 0 | 9.695 | 9.6532 | 0.0638 | 11.1587 | 0.26818 | 723057.3274 | 0.00072306 | 0.00070206 | 1.2646 | 0.87326 | 0.85155 | 0.021715 | 0.021273 | 30.3004 | 9697864.1346 | 9.6979 | 9.5969 | 1391.8585 | 0.85155
265 | 2.8597 | 15.1403 | 24.7194 | 55 | 381.1223 | 78.5398 | 7.854e-05 | 1271.0098 | 16.183 | 0 | 9.6979 | 9.6532 | 0.0638 | 11.1589 | 0.26915 | 722574.323 | 0.00072257 | 0.00070254 | 1.2637 | 0.87352 | 0.8518 | 0.021719 | 0.021294 | 30.3095 | 9700735.1452 | 9.7007 | 9.5997 | 1392.2749 | 0.8518
266 | 2.8705 | 15.1295 | 24.741 | 55 | 381.036 | 78.5398 | 7.854e-05 | 1271.8482 | 16.1937 | 0 | 9.7007 | 9.6532 | 0.0638 | 11.1591 | 0.27011 | 722091.1844 | 0.00072209 | 0.00070302 | 1.2629 | 0.87378 | 0.85206 | 0.021723 | 0.021315 | 30.3185 | 9703602.0826 | 9.7036 | 9.6026 | 1392.6907 | 0.85206
267 | 2.8813 | 15.1187 | 24.7626 | 55 | 380.9496 | 78.5398 | 7.854e-05 | 1272.6873 | 16.2044 | 0 | 9.7036 | 9.6532 | 0.0638 | 11.1593 | 0.27108 | 721607.9118 | 0.00072161 | 0.00070351 | 1.2621 | 0.87404 | 0.85231 | 0.021728 | 0.021336 | 30.3276 | 9706464.9564 | 9.7065 | 9.6055 | 1393.1059 | 0.85231
268 | 2.8921 | 15.1079 | 24.7842 | 55 | 380.8633 | 78.5398 | 7.854e-05 | 1273.5272 | 16.2151 | 0 | 9.7065 | 9.6532 | 0.0638 | 11.1595 | 0.27205 | 721124.5054 | 0.00072112 | 0.00070399 | 1.2612 | 0.8743 | 0.85257 | 0.021732 | 0.021357 | 30.3366 | 9709323.7759 | 9.7093 | 9.6083 | 1393.5205 | 0.85257
269 | 2.9029 | 15.0971 | 24.8058 | 55 | 380.777 | 78.5398 | 7.854e-05 | 1274.3678 | 16.2258 | 0 | 9.7093 | 9.6532 | 0.0638 | 11.1597 | 0.27301 | 720640.9655 | 0.00072064 | 0.00070447 | 1.2604 | 0.87456 | 0.85282 | 0.021736 | 0.021378 | 30.3456 | 9712178.5498 | 9.7122 | 9.6112 | 1393.9345 | 0.85282
270 | 2.9137 | 15.0863 | 24.8273 | 55 | 380.6906 | 78.5398 | 7.854e-05 | 1275.2092 | 16.2365 | 0 | 9.7122 | 9.6532 | 0.0638 | 11.16 | 0.27398 | 720157.2921 | 0.00072016 | 0.00070496 | 1.2595 | 0.87481 | 0.85307 | 0.021741 | 0.021399 | 30.3546 | 9715029.2866 | 9.715 | 9.614 | 1394.348 | 0.85307
271 | 2.9245 | 15.0755 | 24.8489 | 55 | 380.6043 | 78.5398 | 7.854e-05 | 1276.0512 | 16.2472 | 0 | 9.715 | 9.6532 | 0.0638 | 11.1602 | 0.27495 | 719673.4855 | 0.00071967 | 0.00070544 | 1.2587 | 0.87507 | 0.85333 | 0.021745 | 0.02142 | 30.3636 | 9717875.9946 | 9.7179 | 9.6169 | 1394.7608 | 0.85333
272 | 2.9353 | 15.0647 | 24.8705 | 55 | 380.518 | 78.5398 | 7.854e-05 | 1276.894 | 16.2579 | 0 | 9.7179 | 9.6532 | 0.0638 | 11.1604 | 0.27592 | 719189.5459 | 0.00071919 | 0.00070593 | 1.2578 | 0.87533 | 0.85358 | 0.021749 | 0.021441 | 30.3726 | 9720718.6815 | 9.7207 | 9.6197 | 1395.1731 | 0.85358
273 | 2.946 | 15.054 | 24.8921 | 55 | 380.4317 | 78.5398 | 7.854e-05 | 1277.7375 | 16.2687 | 0 | 9.7207 | 9.6532 | 0.0638 | 11.1606 | 0.27688 | 718705.4734 | 0.00071871 | 0.00070641 | 1.257 | 0.87558 | 0.85383 | 0.021753 | 0.021462 | 30.3815 | 9723557.3548 | 9.7236 | 9.6226 | 1395.5848 | 0.85383
274 | 2.9568 | 15.0432 | 24.9137 | 55 | 380.3453 | 78.5398 | 7.854e-05 | 1278.5818 | 16.2794 | 0 | 9.7236 | 9.6532 | 0.0638 | 11.1608 | 0.27785 | 718221.2683 | 0.00071822 | 0.00070689 | 1.2561 | 0.87584 | 0.85408 | 0.021758 | 0.021483 | 30.3905 | 9726392.0219 | 9.7264 | 9.6254 | 1395.9959 | 0.85408
275 | 2.9676 | 15.0324 | 24.9353 | 55 | 380.259 | 78.5398 | 7.854e-05 | 1279.4268 | 16.2902 | 0 | 9.7264 | 9.6532 | 0.0638 | 11.161 | 0.27882 | 717736.9307 | 0.00071774 | 0.00070738 | 1.2553 | 0.8761 | 0.85433 | 0.021762 | 0.021504 | 30.3994 | 9729222.6897 | 9.7292 | 9.6282 | 1396.4065 | 0.85433
276 | 2.9784 | 15.0216 | 24.9568 | 55 | 380.1727 | 78.5398 | 7.854e-05 | 1280.2725 | 16.3009 | 0 | 9.7292 | 9.6532 | 0.0638 | 11.1612 | 0.27978 | 717252.4608 | 0.00071725 | 0.00070786 | 1.2544 | 0.87635 | 0.85459 | 0.021766 | 0.021525 | 30.4084 | 9732049.3648 | 9.732 | 9.631 | 1396.8164 | 0.85459
277 | 2.9892 | 15.0108 | 24.9784 | 55 | 380.0863 | 78.5398 | 7.854e-05 | 1281.119 | 16.3117 | 0 | 9.732 | 9.6532 | 0.0638 | 11.1614 | 0.28075 | 716767.8589 | 0.00071677 | 0.00070835 | 1.2536 | 0.87661 | 0.85484 | 0.021771 | 0.021546 | 30.4173 | 9734872.0537 | 9.7349 | 9.6339 | 1397.2258 | 0.85484
278 | 3 | 15 | 25 | 55 | 380 | 78.5398 | 7.854e-05 | 1281.9662 | 16.3225 | 0 | 9.7349 | 9.6532 | 0.0638 | 11.1616 | 0.28172 | 716283.125 | 0.00071628 | 0.00070883 | 1.2527 | 0.87686 | 0.85509 | 0.021775 | 0.021567 | 30.4262 | 9737690.7626 | 9.7377 | 9.6367 | 1397.6346 | 0.85509
279 | 3.0108 | 14.9892 | 25.0216 | 55 | 379.9137 | 78.5398 | 7.854e-05 | 1282.8141 | 16.3333 | 0 | 9.7377 | 9.6532 | 0.0638 | 11.1618 | 0.28268 | 715798.2595 | 0.0007158 | 0.00070932 | 1.2519 | 0.87712 | 0.85534 | 0.021779 | 0.021588 | 30.4351 | 9740505.4974 | 9.7405 | 9.6395 | 1398.0429 | 0.85534
280 | 3.0216 | 14.9784 | 25.0432 | 55 | 379.8273 | 78.5398 | 7.854e-05 | 1283.6627 | 16.3441 | 0 | 9.7405 | 9.6532 | 0.0638 | 11.162 | 0.28365 | 715313.2624 | 0.00071531 | 0.0007098 | 1.251 | 0.87737 | 0.85559 | 0.021783 | 0.021609 | 30.4439 | 9743316.2638 | 9.7433 | 9.6423 | 1398.4505 | 0.85559
281 | 3.0324 | 14.9676 | 25.0647 | 55 | 379.741 | 78.5398 | 7.854e-05 | 1284.5121 | 16.3549 | 0 | 9.7433 | 9.6532 | 0.0638 | 11.1622 | 0.28462 | 714828.134 | 0.00071483 | 0.00071029 | 1.2502 | 0.87762 | 0.85584 | 0.021788 | 0.02163 | 30.4528 | 9746123.0673 | 9.7461 | 9.6451 | 1398.8576 | 0.85584
282 | 3.0432 | 14.9568 | 25.0863 | 55 | 379.6547 | 78.5398 | 7.854e-05 | 1285.3622 | 16.3657 | 0 | 9.7461 | 9.6532 | 0.0638 | 11.1624 | 0.28558 | 714342.8745 | 0.00071434 | 0.00071077 | 1.2493 | 0.87788 | 0.85609 | 0.021792 | 0.021651 | 30.4616 | 9748925.9132 | 9.7489 | 9.6479 | 1399.2641 | 0.85609
283 | 3.054 | 14.946 | 25.1079 | 55 | 379.5683 | 78.5398 | 7.854e-05 | 1286.2131 | 16.3766 | 0 | 9.7489 | 9.6532 | 0.0638 | 11.1626 | 0.28655 | 713857.484 | 0.00071386 | 0.00071126 | 1.2485 | 0.87813 | 0.85633 | 0.021796 | 0.021672 | 30.4705 | 9751724.8066 | 9.7517 | 9.6507 | 1399.67 | 0.85633
284 | 3.0647 | 14.9353 | 25.1295 | 55 | 379.482 | 78.5398 | 7.854e-05 | 1287.0646 | 16.3874 | 0 | 9.7517 | 9.6532 | 0.0638 | 11.1628 | 0.28752 | 713371.9628 | 0.00071337 | 0.00071174 | 1.2477 | 0.87838 | 0.85658 | 0.0218 | 0.021693 | 30.4793 | 9754519.7523 | 9.7545 | 9.6535 | 1400.0754 | 0.85658
285 | 3.0755 | 14.9245 | 25.1511 | 55 | 379.3957 | 78.5398 | 7.854e-05 | 1287.9169 | 16.3983 | 0 | 9.7545 | 9.6532 | 0.0638 | 11.163 | 0.28848 | 712886.3109 | 0.00071289 | 0.00071223 | 1.2468 | 0.87864 | 0.85683 | 0.021805 | 0.021715 | 30.4881 | 9757310.755 | 9.7573 | 9.6563 | 1400.4802 | 0.85683
286 | 3.0863 | 14.9137 | 25.1727 | 55 | 379.3094 | 78.5398 | 7.854e-05 | 1288.77 | 16.4091 | 0 | 9.7573 | 9.6532 | 0.0638 | 11.1633 | 0.28945 | 712400.5288 | 0.0007124 | 0.00071271 | 1.246 | 0.87889 | 0.85708 | 0.021809 | 0.021736 | 30.4969 | 9760097.8193 | 9.7601 | 9.6591 | 1400.8844 | 0.85708
287 | 3.0971 | 14.9029 | 25.1942 | 55 | 379.223 | 78.5398 | 7.854e-05 | 1289.6238 | 16.42 | 0 | 9.7601 | 9.6532 | 0.0638 | 11.1635 | 0.29042 | 711914.6164 | 0.00071191 | 0.0007132 | 1.2451 | 0.87914 | 0.85733 | 0.021813 | 0.021757 | 30.5057 | 9762880.9494 | 9.7629 | 9.6619 | 1401.288 | 0.85733
288 | 3.1079 | 14.8921 | 25.2158 | 55 | 379.1367 | 78.5398 | 7.854e-05 | 1290.4783 | 16.4309 | 0 | 9.7629 | 9.6532 | 0.0638 | 11.1637 | 0.29138 | 711428.574 | 0.00071143 | 0.00071369 | 1.2443 | 0.87939 | 0.85757 | 0.021817 | 0.021778 | 30.5145 | 9765660.1495 | 9.7657 | 9.6647 | 1401.6911 | 0.85757
289 | 3.1187 | 14.8813 | 25.2374 | 55 | 379.0504 | 78.5398 | 7.854e-05 | 1291.3335 | 16.4418 | 0 | 9.7657 | 9.6532 | 0.0638 | 11.1639 | 0.29235 | 710942.4018 | 0.00071094 | 0.00071417 | 1.2434 | 0.87964 | 0.85782 | 0.021821 | 0.021799 | 30.5232 | 9768435.4236 | 9.7684 | 9.6674 | 1402.0936 | 0.85782
290 | 3.1295 | 14.8705 | 25.259 | 55 | 378.964 | 78.5398 | 7.854e-05 | 1292.1895 | 16.4527 | 0 | 9.7684 | 9.6532 | 0.0638 | 11.1641 | 0.29332 | 710456.1 | 0.00071046 | 0.00071466 | 1.2426 | 0.87989 | 0.85807 | 0.021825 | 0.02182 | 30.532 | 9771206.7756 | 9.7712 | 9.6702 | 1402.4955 | 0.85807
291 | 3.1403 | 14.8597 | 25.2806 | 55 | 378.8777 | 78.5398 | 7.854e-05 | 1293.0462 | 16.4636 | 0 | 9.7712 | 9.6532 | 0.0638 | 11.1643 | 0.29428 | 709969.6688 | 0.00070997 | 0.00071515 | 1.2417 | 0.88014 | 0.85831 | 0.02183 | 0.021841 | 30.5407 | 9773974.2092 | 9.774 | 9.673 | 1402.8969 | 0.85831
292 | 3.1511 | 14.8489 | 25.3022 | 55 | 378.7914 | 78.5398 | 7.854e-05 | 1293.9036 | 16.4745 | 0 | 9.774 | 9.6532 | 0.0638 | 11.1645 | 0.29525 | 709483.1083 | 0.00070948 | 0.00071563 | 1.2409 | 0.88039 | 0.85856 | 0.021834 | 0.021862 | 30.5494 | 9776737.7279 | 9.7767 | 9.6757 | 1403.2977 | 0.85856
293 | 3.1619 | 14.8381 | 25.3237 | 55 | 378.705 | 78.5398 | 7.854e-05 | 1294.7617 | 16.4854 | 0 | 9.7767 | 9.6532 | 0.0638 | 11.1647 | 0.29622 | 708996.4188 | 0.000709 | 0.00071612 | 1.24 | 0.88064 | 0.8588 | 0.021838 | 0.021883 | 30.5582 | 9779497.3351 | 9.7795 | 9.6785 | 1403.6979 | 0.8588
294 | 3.1727 | 14.8273 | 25.3453 | 55 | 378.6187 | 78.5398 | 7.854e-05 | 1295.6206 | 16.4964 | 0 | 9.7795 | 9.6532 | 0.0638 | 11.1649 | 0.29718 | 708509.6004 | 0.00070851 | 0.00071661 | 1.2391 | 0.88089 | 0.85905 | 0.021842 | 0.021904 | 30.5669 | 9782253.0341 | 9.7823 | 9.6813 | 1404.0976 | 0.85905
295 | 3.1835 | 14.8165 | 25.3669 | 55 | 378.5324 | 78.5398 | 7.854e-05 | 1296.4803 | 16.5073 | 0 | 9.7823 | 9.6532 | 0.0638 | 11.1651 | 0.29815 | 708022.6533 | 0.00070802 | 0.00071709 | 1.2383 | 0.88114 | 0.85929 | 0.021846 | 0.021925 | 30.5756 | 9785004.8282 | 9.785 | 9.684 | 1404.4967 | 0.85929
296 | 3.1942 | 14.8058 | 25.3885 | 55 | 378.446 | 78.5398 | 7.854e-05 | 1297.3406 | 16.5183 | 0 | 9.785 | 9.6532 | 0.0638 | 11.1653 | 0.29912 | 707535.5777 | 0.00070754 | 0.00071758 | 1.2374 | 0.88139 | 0.85954 | 0.02185 | 0.021947 | 30.5842 | 9787752.7203 | 9.7878 | 9.6868 | 1404.8952 | 0.85954
297 | 3.205 | 14.795 | 25.4101 | 55 | 378.3597 | 78.5398 | 7.854e-05 | 1298.2017 | 16.5292 | 0 | 9.7878 | 9.6532 | 0.0638 | 11.1655 | 0.30008 | 707048.3739 | 0.00070705 | 0.00071807 | 1.2366 | 0.88163 | 0.85978 | 0.021854 | 0.021968 | 30.5929 | 9790496.7133 | 9.7905 | 9.6895 | 1405.2932 | 0.85978
298 | 3.2158 | 14.7842 | 25.4317 | 55 | 378.2734 | 78.5398 | 7.854e-05 | 1299.0635 | 16.5402 | 0 | 9.7905 | 9.6532 | 0.0638 | 11.1657 | 0.30105 | 706561.0419 | 0.00070656 | 0.00071855 | 1.2357 | 0.88188 | 0.86002 | 0.021858 | 0.021989 | 30.6015 | 9793236.8101 | 9.7932 | 9.6922 | 1405.6906 | 0.86002
299 | 3.2266 | 14.7734 | 25.4532 | 55 | 378.1871 | 78.5398 | 7.854e-05 | 1299.9261 | 16.5512 | 0 | 9.7932 | 9.6532 | 0.0638 | 11.1659 | 0.30202 | 706073.582 | 0.00070607 | 0.00071904 | 1.2349 | 0.88213 | 0.86027 | 0.021862 | 0.02201 | 30.6102 | 9795973.0133 | 9.796 | 9.695 | 1406.0875 | 0.86027
300 | 3.2374 | 14.7626 | 25.4748 | 55 | 378.1007 | 78.5398 | 7.854e-05 | 1300.7894 | 16.5622 | 0 | 9.796 | 9.6532 | 0.0638 | 11.1661 | 0.30298 | 705585.9944 | 0.00070559 | 0.00071953 | 1.234 | 0.88238 | 0.86051 | 0.021866 | 0.022031 | 30.6188 | 9798705.3256 | 9.7987 | 9.6977 | 1406.4837 | 0.86051
301 | 3.2482 | 14.7518 | 25.4964 | 55 | 378.0144 | 78.5398 | 7.854e-05 | 1301.6534 | 16.5732 | 0 | 9.7987 | 9.6532 | 0.0638 | 11.1663 | 0.30395 | 705098.2793 | 0.0007051 | 0.00072002 | 1.2332 | 0.88262 | 0.86075 | 0.02187 | 0.022052 | 30.6274 | 9801433.7495 | 9.8014 | 9.7004 | 1406.8794 | 0.86075
302 | 3.259 | 14.741 | 25.518 | 55 | 377.9281 | 78.5398 | 7.854e-05 | 1302.5181 | 16.5842 | 0 | 9.8014 | 9.6532 | 0.0638 | 11.1665 | 0.30492 | 704610.4368 | 0.00070461 | 0.0007205 | 1.2323 | 0.88287 | 0.86099 | 0.021874 | 0.022073 | 30.636 | 9804158.2873 | 9.8042 | 9.7032 | 1407.2746 | 0.86099
303 | 3.2698 | 14.7302 | 25.5396 | 55 | 377.8417 | 78.5398 | 7.854e-05 | 1303.3836 | 16.5952 | 0 | 9.8042 | 9.6532 | 0.0638 | 11.1667 | 0.30588 | 704122.4672 | 0.00070412 | 0.00072099 | 1.2315 | 0.88311 | 0.86124 | 0.021878 | 0.022095 | 30.6446 | 9806878.9414 | 9.8069 | 9.7059 | 1407.6692 | 0.86124
304 | 3.2806 | 14.7194 | 25.5612 | 55 | 377.7554 | 78.5398 | 7.854e-05 | 1304.2498 | 16.6062 | 0 | 9.8069 | 9.6532 | 0.0638 | 11.1669 | 0.30685 | 703634.3706 | 0.00070363 | 0.00072148 | 1.2306 | 0.88336 | 0.86148 | 0.021882 | 0.022116 | 30.6532 | 9809595.7141 | 9.8096 | 9.7086 | 1408.0632 | 0.86148
305 | 3.2914 | 14.7086 | 25.5827 | 55 | 377.6691 | 78.5398 | 7.854e-05 | 1305.1168 | 16.6173 | 0 | 9.8096 | 9.6532 | 0.0638 | 11.1671 | 0.30781 | 703146.1472 | 0.00070315 | 0.00072197 | 1.2298 | 0.88361 | 0.86172 | 0.021886 | 0.022137 | 30.6618 | 9812308.6073 | 9.8123 | 9.7113 | 1408.4567 | 0.86172
306 | 3.3022 | 14.6978 | 25.6043 | 55 | 377.5827 | 78.5398 | 7.854e-05 | 1305.9844 | 16.6283 | 0 | 9.8123 | 9.6532 | 0.0638 | 11.1673 | 0.30878 | 702657.7972 | 0.00070266 | 0.00072246 | 1.2289 | 0.88385 | 0.86196 | 0.02189 | 0.022158 | 30.6703 | 9815017.6232 | 9.815 | 9.714 | 1408.8495 | 0.86196
307 | 3.3129 | 14.6871 | 25.6259 | 55 | 377.4964 | 78.5398 | 7.854e-05 | 1306.8528 | 16.6394 | 0 | 9.815 | 9.6532 | 0.0638 | 11.1675 | 0.30975 | 702169.3208 | 0.00070217 | 0.00072295 | 1.2281 | 0.88409 | 0.8622 | 0.021894 | 0.022179 | 30.6789 | 9817722.7638 | 9.8177 | 9.7167 | 1409.2419 | 0.8622
308 | 3.3237 | 14.6763 | 25.6475 | 55 | 377.4101 | 78.5398 | 7.854e-05 | 1307.722 | 16.6504 | 0 | 9.8177 | 9.6532 | 0.0638 | 11.1676 | 0.31071 | 701680.7182 | 0.00070168 | 0.00072343 | 1.2272 | 0.88434 | 0.86244 | 0.021898 | 0.0222 | 30.6874 | 9820424.0309 | 9.8204 | 9.7194 | 1409.6337 | 0.86244
309 | 3.3345 | 14.6655 | 25.6691 | 55 | 377.3237 | 78.5398 | 7.854e-05 | 1308.5918 | 16.6615 | 0 | 9.8204 | 9.6532 | 0.0638 | 11.1678 | 0.31168 | 701191.9896 | 0.00070119 | 0.00072392 | 1.2263 | 0.88458 | 0.86268 | 0.021901 | 0.022221 | 30.6959 | 9823121.4265 | 9.8231 | 9.7221 | 1410.0249 | 0.86268
310 | 3.3453 | 14.6547 | 25.6906 | 55 | 377.2374 | 78.5398 | 7.854e-05 | 1309.4624 | 16.6726 | 0 | 9.8231 | 9.6532 | 0.0638 | 11.168 | 0.31265 | 700703.1352 | 0.0007007 | 0.00072441 | 1.2255 | 0.88483 | 0.86292 | 0.021905 | 0.022243 | 30.7044 | 9825814.9521 | 9.8258 | 9.7248 | 1410.4155 | 0.86292
311 | 3.3561 | 14.6439 | 25.7122 | 55 | 377.1511 | 78.5398 | 7.854e-05 | 1310.3338 | 16.6837 | 0 | 9.8258 | 9.6532 | 0.0638 | 11.1682 | 0.31361 | 700214.1551 | 0.00070021 | 0.0007249 | 1.2246 | 0.88507 | 0.86316 | 0.021909 | 0.022264 | 30.7129 | 9828504.6096 | 9.8285 | 9.7275 | 1410.8056 | 0.86316
312 | 3.3669 | 14.6331 | 25.7338 | 55 | 377.0647 | 78.5398 | 7.854e-05 | 1311.2058 | 16.6948 | 0 | 9.8285 | 9.6532 | 0.0638 | 11.1684 | 0.31458 | 699725.0496 | 0.00069973 | 0.00072539 | 1.2238 | 0.88531 | 0.8634 | 0.021913 | 0.022285 | 30.7214 | 9831190.4006 | 9.8312 | 9.7302 | 1411.1951 | 0.8634
313 | 3.3777 | 14.6223 | 25.7554 | 55 | 376.9784 | 78.5398 | 7.854e-05 | 1312.0786 | 16.7059 | 0 | 9.8312 | 9.6532 | 0.0638 | 11.1686 | 0.31554 | 699235.8188 | 0.00069924 | 0.00072588 | 1.2229 | 0.88555 | 0.86364 | 0.021917 | 0.022306 | 30.7298 | 9833872.3266 | 9.8339 | 9.7329 | 1411.5841 | 0.86364
314 | 3.3885 | 14.6115 | 25.777 | 55 | 376.8921 | 78.5398 | 7.854e-05 | 1312.9522 | 16.717 | 0 | 9.8339 | 9.6532 | 0.0638 | 11.1688 | 0.31651 | 698746.4629 | 0.00069875 | 0.00072637 | 1.2221 | 0.88579 | 0.86387 | 0.02192 | 0.022327 | 30.7383 | 9836550.3891 | 9.8366 | 9.7356 | 1411.9725 | 0.86387
315 | 3.3993 | 14.6007 | 25.7986 | 55 | 376.8058 | 78.5398 | 7.854e-05 | 1313.8264 | 16.7282 | 0 | 9.8366 | 9.6532 | 0.0638 | 11.169 | 0.31748 | 698256.9822 | 0.00069826 | 0.00072686 | 1.2212 | 0.88604 | 0.86411 | 0.021924 | 0.022349 | 30.7467 | 9839224.5896 | 9.8392 | 9.7382 | 1412.3603 | 0.86411
316 | 3.4101 | 14.5899 | 25.8201 | 55 | 376.7194 | 78.5398 | 7.854e-05 | 1314.7014 | 16.7393 | 0 | 9.8392 | 9.6532 | 0.0638 | 11.1692 | 0.31844 | 697767.3767 | 0.00069777 | 0.00072735 | 1.2204 | 0.88628 | 0.86435 | 0.021928 | 0.02237 | 30.7552 | 9841894.9294 | 9.8419 | 9.7409 | 1412.7476 | 0.86435
317 | 3.4209 | 14.5791 | 25.8417 | 55 | 376.6331 | 78.5398 | 7.854e-05 | 1315.5771 | 16.7504 | 0 | 9.8419 | 9.6532 | 0.0638 | 11.1694 | 0.31941 | 697277.6468 | 0.00069728 | 0.00072784 | 1.2195 | 0.88652 | 0.86459 | 0.021932 | 0.022391 | 30.7636 | 9844561.41 | 9.8446 | 9.7436 | 1413.1344 | 0.86459
318 | 3.4317 | 14.5683 | 25.8633 | 55 | 376.5468 | 78.5398 | 7.854e-05 | 1316.4536 | 16.7616 | 0 | 9.8446 | 9.6532 | 0.0638 | 11.1696 | 0.32038 | 696787.7925 | 0.00069679 | 0.00072833 | 1.2186 | 0.88676 | 0.86482 | 0.021935 | 0.022412 | 30.772 | 9847224.0325 | 9.8472 | 9.7462 | 1413.5205 | 0.86482
319 | 3.4424 | 14.5576 | 25.8849 | 55 | 376.4604 | 78.5398 | 7.854e-05 | 1317.3308 | 16.7728 | 0 | 9.8472 | 9.6532 | 0.0638 | 11.1698 | 0.32134 | 696297.8141 | 0.0006963 | 0.00072882 | 1.2178 | 0.887 | 0.86506 | 0.021939 | 0.022433 | 30.7804 | 9849882.7983 | 9.8499 | 9.7489 | 1413.9061 | 0.86506
320 | 3.4532 | 14.5468 | 25.9065 | 55 | 376.3741 | 78.5398 | 7.854e-05 | 1318.2087 | 16.784 | 0 | 9.8499 | 9.6532 | 0.0638 | 11.17 | 0.32231 | 695807.7118 | 0.00069581 | 0.00072931 | 1.2169 | 0.88724 | 0.8653 | 0.021943 | 0.022454 | 30.7888 | 9852537.7084 | 9.8525 | 9.7515 | 1414.2912 | 0.8653
321 | 3.464 | 14.536 | 25.9281 | 55 | 376.2878 | 78.5398 | 7.854e-05 | 1319.0873 | 16.7951 | 0 | 9.8525 | 9.6532 | 0.0638 | 11.1702 | 0.32327 | 695317.4857 | 0.00069532 | 0.0007298 | 1.2161 | 0.88748 | 0.86553 | 0.021946 | 0.022476 | 30.7971 | 9855188.7641 | 9.8552 | 9.7542 | 1414.6757 | 0.86553
322 | 3.4748 | 14.5252 | 25.9496 | 55 | 376.2014 | 78.5398 | 7.854e-05 | 1319.9667 | 16.8063 | 0 | 9.8552 | 9.6532 | 0.0638 | 11.1704 | 0.32424 | 694827.136 | 0.00069483 | 0.00073029 | 1.2152 | 0.88772 | 0.86577 | 0.02195 | 0.022497 | 30.8055 | 9857835.9665 | 9.8578 | 9.7568 | 1415.0596 | 0.86577
323 | 3.4856 | 14.5144 | 25.9712 | 55 | 376.1151 | 78.5398 | 7.854e-05 | 1320.8468 | 16.8175 | 0 | 9.8578 | 9.6532 | 0.0638 | 11.1706 | 0.32521 | 694336.663 | 0.00069434 | 0.00073078 | 1.2144 | 0.88795 | 0.866 | 0.021953 | 0.022518 | 30.8138 | 9860479.3166 | 9.8605 | 9.7595 | 1415.443 | 0.866
324 | 3.4964 | 14.5036 | 25.9928 | 55 | 376.0288 | 78.5398 | 7.854e-05 | 1321.7277 | 16.8288 | 0 | 9.8605 | 9.6532 | 0.0638 | 11.1707 | 0.32617 | 693846.0669 | 0.00069385 | 0.00073127 | 1.2135 | 0.88819 | 0.86624 | 0.021957 | 0.022539 | 30.8222 | 9863118.8154 | 9.8631 | 9.7621 | 1415.8258 | 0.86624
325 | 3.5072 | 14.4928 | 26.0144 | 55 | 375.9424 | 78.5398 | 7.854e-05 | 1322.6093 | 16.84 | 0 | 9.8631 | 9.6532 | 0.0638 | 11.1709 | 0.32714 | 693355.3477 | 0.00069336 | 0.00073176 | 1.2126 | 0.88843 | 0.86647 | 0.021961 | 0.022561 | 30.8305 | 9865754.4639 | 9.8658 | 9.7648 | 1416.208 | 0.86647
326 | 3.518 | 14.482 | 26.036 | 55 | 375.8561 | 78.5398 | 7.854e-05 | 1323.4916 | 16.8512 | 0 | 9.8658 | 9.6532 | 0.0638 | 11.1711 | 0.3281 | 692864.5057 | 0.00069286 | 0.00073225 | 1.2118 | 0.88867 | 0.8667 | 0.021964 | 0.022582 | 30.8388 | 9868386.2631 | 9.8684 | 9.7674 | 1416.5897 | 0.8667
327 | 3.5288 | 14.4712 | 26.0576 | 55 | 375.7698 | 78.5398 | 7.854e-05 | 1324.3746 | 16.8625 | 0 | 9.8684 | 9.6532 | 0.0638 | 11.1713 | 0.32907 | 692373.5412 | 0.00069237 | 0.00073274 | 1.2109 | 0.88891 | 0.86694 | 0.021968 | 0.022603 | 30.8471 | 9871014.2138 | 9.871 | 9.77 | 1416.9709 | 0.86694
328 | 3.5396 | 14.4604 | 26.0791 | 55 | 375.6835 | 78.5398 | 7.854e-05 | 1325.2584 | 16.8737 | 0 | 9.871 | 9.6532 | 0.0638 | 11.1715 | 0.33004 | 691882.4542 | 0.00069188 | 0.00073323 | 1.2101 | 0.88914 | 0.86717 | 0.021971 | 0.022624 | 30.8554 | 9873638.317 | 9.8736 | 9.7726 | 1417.3515 | 0.86717
329 | 3.5504 | 14.4496 | 26.1007 | 55 | 375.5971 | 78.5398 | 7.854e-05 | 1326.1429 | 16.885 | 0 | 9.8736 | 9.6532 | 0.0638 | 11.1717 | 0.331 | 691391.2449 | 0.00069139 | 0.00073372 | 1.2092 | 0.88938 | 0.8674 | 0.021975 | 0.022645 | 30.8637 | 9876258.5734 | 9.8763 | 9.7753 | 1417.7315 | 0.8674
330 | 3.5612 | 14.4388 | 26.1223 | 55 | 375.5108 | 78.5398 | 7.854e-05 | 1327.0281 | 16.8962 | 0 | 9.8763 | 9.6532 | 0.0638 | 11.1719 | 0.33197 | 690899.9137 | 0.0006909 | 0.00073421 | 1.2083 | 0.88961 | 0.86764 | 0.021978 | 0.022667 | 30.8719 | 9878874.9839 | 9.8789 | 9.7779 | 1418.1109 | 0.86764
331 | 3.5719 | 14.4281 | 26.1439 | 55 | 375.4245 | 78.5398 | 7.854e-05 | 1327.9141 | 16.9075 | 0 | 9.8789 | 9.6532 | 0.0638 | 11.1721 | 0.33293 | 690408.4605 | 0.00069041 | 0.00073471 | 1.2075 | 0.88985 | 0.86787 | 0.021982 | 0.022688 | 30.8802 | 9881487.5493 | 9.8815 | 9.7805 | 1418.4899 | 0.86787
332 | 3.5827 | 14.4173 | 26.1655 | 55 | 375.3381 | 78.5398 | 7.854e-05 | 1328.8008 | 16.9188 | 0 | 9.8815 | 9.6532 | 0.0638 | 11.1723 | 0.3339 | 689916.8858 | 0.00068992 | 0.0007352 | 1.2066 | 0.89009 | 0.8681 | 0.021985 | 0.022709 | 30.8884 | 9884096.2702 | 9.8841 | 9.7831 | 1418.8682 | 0.8681
333 | 3.5935 | 14.4065 | 26.1871 | 55 | 375.2518 | 78.5398 | 7.854e-05 | 1329.6882 | 16.9301 | 0 | 9.8841 | 9.6532 | 0.0638 | 11.1725 | 0.33487 | 689425.1895 | 0.00068943 | 0.00073569 | 1.2058 | 0.89032 | 0.86833 | 0.021988 | 0.02273 | 30.8966 | 9886701.1474 | 9.8867 | 9.7857 | 1419.246 | 0.86833
334 | 3.6043 | 14.3957 | 26.2086 | 55 | 375.1655 | 78.5398 | 7.854e-05 | 1330.5764 | 16.9414 | 0 | 9.8867 | 9.6532 | 0.0638 | 11.1726 | 0.33583 | 688933.372 | 0.00068893 | 0.00073618 | 1.2049 | 0.89055 | 0.86856 | 0.021992 | 0.022752 | 30.9049 | 9889302.1817 | 9.8893 | 9.7883 | 1419.6232 | 0.86856
335 | 3.6151 | 14.3849 | 26.2302 | 55 | 375.0791 | 78.5398 | 7.854e-05 | 1331.4653 | 16.9527 | 0 | 9.8893 | 9.6532 | 0.0638 | 11.1728 | 0.3368 | 688441.4333 | 0.00068844 | 0.00073667 | 1.204 | 0.89079 | 0.86879 | 0.021995 | 0.022773 | 30.9131 | 9891899.3736 | 9.8919 | 9.7909 | 1419.9999 | 0.86879
336 | 3.6259 | 14.3741 | 26.2518 | 55 | 374.9928 | 78.5398 | 7.854e-05 | 1332.3549 | 16.9641 | 0 | 9.8919 | 9.6532 | 0.0638 | 11.173 | 0.33776 | 687949.3738 | 0.00068795 | 0.00073717 | 1.2032 | 0.89102 | 0.86902 | 0.021998 | 0.022794 | 30.9212 | 9894492.7238 | 9.8945 | 9.7935 | 1420.376 | 0.86902
337 | 3.6367 | 14.3633 | 26.2734 | 55 | 374.9065 | 78.5398 | 7.854e-05 | 1333.2452 | 16.9754 | 0 | 9.8945 | 9.6532 | 0.0638 | 11.1732 | 0.33873 | 687457.1935 | 0.00068746 | 0.00073766 | 1.2023 | 0.89126 | 0.86925 | 0.022002 | 0.022815 | 30.9294 | 9897082.2329 | 9.8971 | 9.7961 | 1420.7516 | 0.86925
338 | 3.6475 | 14.3525 | 26.295 | 55 | 374.8201 | 78.5398 | 7.854e-05 | 1334.1363 | 16.9868 | 0 | 9.8971 | 9.6532 | 0.0638 | 11.1734 | 0.33969 | 686964.8928 | 0.00068696 | 0.00073815 | 1.2015 | 0.89149 | 0.86948 | 0.022005 | 0.022837 | 30.9376 | 9899667.9015 | 9.8997 | 9.7987 | 1421.1266 | 0.86948
339 | 3.6583 | 14.3417 | 26.3165 | 55 | 374.7338 | 78.5398 | 7.854e-05 | 1335.0281 | 16.9981 | 0 | 9.8997 | 9.6532 | 0.0638 | 11.1736 | 0.34066 | 686472.4717 | 0.00068647 | 0.00073864 | 1.2006 | 0.89172 | 0.86971 | 0.022008 | 0.022858 | 30.9457 | 9902249.7302 | 9.9022 | 9.8012 | 1421.501 | 0.86971
340 | 3.6691 | 14.3309 | 26.3381 | 55 | 374.6475 | 78.5398 | 7.854e-05 | 1335.9207 | 17.0095 | 0 | 9.9022 | 9.6532 | 0.0638 | 11.1738 | 0.34163 | 685979.9304 | 0.00068598 | 0.00073913 | 1.1997 | 0.89195 | 0.86994 | 0.022012 | 0.022879 | 30.9539 | 9904827.7194 | 9.9048 | 9.8038 | 1421.8749 | 0.86994
341 | 3.6799 | 14.3201 | 26.3597 | 55 | 374.5612 | 78.5398 | 7.854e-05 | 1336.814 | 17.0208 | 0 | 9.9048 | 9.6532 | 0.0638 | 11.1739 | 0.34259 | 685487.2692 | 0.00068549 | 0.00073963 | 1.1989 | 0.89219 | 0.87017 | 0.022015 | 0.0229 | 30.962 | 9907401.8699 | 9.9074 | 9.8064 | 1422.2483 | 0.87017
342 | 3.6906 | 14.3094 | 26.3813 | 55 | 374.4748 | 78.5398 | 7.854e-05 | 1337.708 | 17.0322 | 0 | 9.9074 | 9.6532 | 0.0638 | 11.1741 | 0.34356 | 684994.4882 | 0.00068499 | 0.00074012 | 1.198 | 0.89242 | 0.8704 | 0.022018 | 0.022922 | 30.9701 | 9909972.1819 | 9.91 | 9.809 | 1422.6211 | 0.8704
343 | 3.7014 | 14.2986 | 26.4029 | 55 | 374.3885 | 78.5398 | 7.854e-05 | 1338.6027 | 17.0436 | 0 | 9.91 | 9.6532 | 0.0638 | 11.1743 | 0.34452 | 684501.5876 | 0.0006845 | 0.00074061 | 1.1972 | 0.89265 | 0.87063 | 0.022021 | 0.022943 | 30.9782 | 9912538.6561 | 9.9125 | 9.8115 | 1422.9933 | 0.87063
344 | 3.7122 | 14.2878 | 26.4245 | 55 | 374.3022 | 78.5398 | 7.854e-05 | 1339.4982 | 17.055 | 0 | 9.9125 | 9.6532 | 0.0638 | 11.1745 | 0.34549 | 684008.5677 | 0.00068401 | 0.00074111 | 1.1963 | 0.89288 | 0.87086 | 0.022024 | 0.022964 | 30.9863 | 9915101.2929 | 9.9151 | 9.8141 | 1423.3649 | 0.87086
345 | 3.723 | 14.277 | 26.446 | 55 | 374.2158 | 78.5398 | 7.854e-05 | 1340.3944 | 17.0664 | 0 | 9.9151 | 9.6532 | 0.0638 | 11.1747 | 0.34646 | 683515.4285 | 0.00068352 | 0.0007416 | 1.1954 | 0.89311 | 0.87108 | 0.022028 | 0.022985 | 30.9944 | 9917660.0927 | 9.9177 | 9.8167 | 1423.7361 | 0.87108
346 | 3.7338 | 14.2662 | 26.4676 | 55 | 374.1295 | 78.5398 | 7.854e-05 | 1341.2914 | 17.0779 | 0 | 9.9177 | 9.6532 | 0.0638 | 11.1749 | 0.34742 | 683022.1704 | 0.00068302 | 0.00074209 | 1.1946 | 0.89334 | 0.87131 | 0.022031 | 0.023007 | 31.0025 | 9920215.056 | 9.9202 | 9.8192 | 1424.1066 | 0.87131
347 | 3.7446 | 14.2554 | 26.4892 | 55 | 374.0432 | 78.5398 | 7.854e-05 | 1342.189 | 17.0893 | 0 | 9.9202 | 9.6532 | 0.0638 | 11.1751 | 0.34839 | 682528.7934 | 0.00068253 | 0.00074259 | 1.1937 | 0.89357 | 0.87154 | 0.022034 | 0.023028 | 31.0105 | 9922766.1832 | 9.9228 | 9.8218 | 1424.4766 | 0.87154
348 | 3.7554 | 14.2446 | 26.5108 | 55 | 373.9568 | 78.5398 | 7.854e-05 | 1343.0875 | 17.1007 | 0 | 9.9228 | 9.6532 | 0.0638 | 11.1752 | 0.34935 | 682035.2978 | 0.00068204 | 0.00074308 | 1.1928 | 0.8938 | 0.87176 | 0.022037 | 0.023049 | 31.0186 | 9925313.4747 | 9.9253 | 9.8243 | 1424.846 | 0.87176
349 | 3.7662 | 14.2338 | 26.5324 | 55 | 373.8705 | 78.5398 | 7.854e-05 | 1343.9866 | 17.1122 | 0 | 9.9253 | 9.6532 | 0.0638 | 11.1754 | 0.35032 | 681541.6838 | 0.00068154 | 0.00074357 | 1.192 | 0.89403 | 0.87199 | 0.02204 | 0.023071 | 31.0266 | 9927856.9308 | 9.9279 | 9.8269 | 1425.2149 | 0.87199
350 | 3.777 | 14.223 | 26.554 | 55 | 373.7842 | 78.5398 | 7.854e-05 | 1344.8865 | 17.1236 | 0 | 9.9279 | 9.6532 | 0.0638 | 11.1756 | 0.35128 | 681047.9515 | 0.00068105 | 0.00074407 | 1.1911 | 0.89426 | 0.87222 | 0.022043 | 0.023092 | 31.0346 | 9930396.552 | 9.9304 | 9.8294 | 1425.5833 | 0.87222
351 | 3.7878 | 14.2122 | 26.5755 | 55 | 373.6978 | 78.5398 | 7.854e-05 | 1345.7871 | 17.1351 | 0 | 9.9304 | 9.6532 | 0.0638 | 11.1758 | 0.35225 | 680554.1011 | 0.00068055 | 0.00074456 | 1.1903 | 0.89449 | 0.87244 | 0.022046 | 0.023113 | 31.0426 | 9932932.3385 | 9.9329 | 9.8319 | 1425.951 | 0.87244
352 | 3.7986 | 14.2014 | 26.5971 | 55 | 373.6115 | 78.5398 | 7.854e-05 | 1346.6884 | 17.1466 | 0 | 9.9329 | 9.6532 | 0.0638 | 11.176 | 0.35321 | 680060.1329 | 0.00068006 | 0.00074505 | 1.1894 | 0.89472 | 0.87267 | 0.022049 | 0.023134 | 31.0506 | 9935464.2908 | 9.9355 | 9.8345 | 1426.3182 | 0.87267
353 | 3.8094 | 14.1906 | 26.6187 | 55 | 373.5252 | 78.5398 | 7.854e-05 | 1347.5905 | 17.1581 | 0 | 9.9355 | 9.6532 | 0.0638 | 11.1761 | 0.35418 | 679566.047 | 0.00067957 | 0.00074555 | 1.1885 | 0.89494 | 0.87289 | 0.022052 | 0.023156 | 31.0586 | 9937992.4092 | 9.938 | 9.837 | 1426.6849 | 0.87289
354 | 3.8201 | 14.1799 | 26.6403 | 55 | 373.4388 | 78.5398 | 7.854e-05 | 1348.4933 | 17.1695 | 0 | 9.938 | 9.6532 | 0.0638 | 11.1763 | 0.35515 | 679071.8436 | 0.00067907 | 0.00074604 | 1.1877 | 0.89517 | 0.87312 | 0.022055 | 0.023177 | 31.0666 | 9940516.6939 | 9.9405 | 9.8395 | 1427.051 | 0.87312
355 | 3.8309 | 14.1691 | 26.6619 | 55 | 373.3525 | 78.5398 | 7.854e-05 | 1349.3968 | 17.1811 | 0 | 9.9405 | 9.6532 | 0.0638 | 11.1765 | 0.35611 | 678577.5228 | 0.00067858 | 0.00074654 | 1.1868 | 0.8954 | 0.87334 | 0.022058 | 0.023198 | 31.0745 | 9943037.1453 | 9.943 | 9.842 | 1427.4166 | 0.87334
356 | 3.8417 | 14.1583 | 26.6835 | 55 | 373.2662 | 78.5398 | 7.854e-05 | 1350.301 | 17.1926 | 0 | 9.943 | 9.6532 | 0.0638 | 11.1767 | 0.35708 | 678083.085 | 0.00067808 | 0.00074703 | 1.1859 | 0.89562 | 0.87356 | 0.022061 | 0.02322 | 31.0825 | 9945553.7637 | 9.9456 | 9.8446 | 1427.7815 | 0.87356
357 | 3.8525 | 14.1475 | 26.705 | 55 | 373.1799 | 78.5398 | 7.854e-05 | 1351.206 | 17.2041 | 0 | 9.9456 | 9.6532 | 0.0638 | 11.1769 | 0.35804 | 677588.5303 | 0.00067759 | 0.00074753 | 1.1851 | 0.89585 | 0.87379 | 0.022064 | 0.023241 | 31.0904 | 9948066.5494 | 9.9481 | 9.8471 | 1428.146 | 0.87379
358 | 3.8633 | 14.1367 | 26.7266 | 55 | 373.0935 | 78.5398 | 7.854e-05 | 1352.1117 | 17.2156 | 0 | 9.9481 | 9.6532 | 0.0638 | 11.1771 | 0.35901 | 677093.8588 | 0.00067709 | 0.00074802 | 1.1842 | 0.89608 | 0.87401 | 0.022066 | 0.023262 | 31.0983 | 9950575.5025 | 9.9506 | 9.8496 | 1428.5099 | 0.87401
359 | 3.8741 | 14.1259 | 26.7482 | 55 | 373.0072 | 78.5398 | 7.854e-05 | 1353.0182 | 17.2272 | 0 | 9.9506 | 9.6532 | 0.0638 | 11.1772 | 0.35997 | 676599.0708 | 0.0006766 | 0.00074852 | 1.1833 | 0.8963 | 0.87423 | 0.022069 | 0.023283 | 31.1062 | 9953080.6234 | 9.9531 | 9.8521 | 1428.8732 | 0.87423
360 | 3.8849 | 14.1151 | 26.7698 | 55 | 372.9209 | 78.5398 | 7.854e-05 | 1353.9254 | 17.2387 | 0 | 9.9531 | 9.6532 | 0.0638 | 11.1774 | 0.36094 | 676104.1664 | 0.0006761 | 0.00074901 | 1.1825 | 0.89653 | 0.87445 | 0.022072 | 0.023305 | 31.1141 | 9955581.9124 | 9.9556 | 9.8546 | 1429.236 | 0.87445
361 | 3.8957 | 14.1043 | 26.7914 | 55 | 372.8345 | 78.5398 | 7.854e-05 | 1354.8333 | 17.2503 | 0 | 9.9556 | 9.6532 | 0.0638 | 11.1776 | 0.3619 | 675609.1458 | 0.00067561 | 0.00074951 | 1.1816 | 0.89675 | 0.87468 | 0.022075 | 0.023326 | 31.122 | 9958079.3696 | 9.9581 | 9.8571 | 1429.5982 | 0.87468
362 | 3.9065 | 14.0935 | 26.8129 | 55 | 372.7482 | 78.5398 | 7.854e-05 | 1355.742 | 17.2618 | 0 | 9.9581 | 9.6532 | 0.0638 | 11.1778 | 0.36287 | 675114.0093 | 0.00067511 | 0.00075 | 1.1807 | 0.89698 | 0.8749 | 0.022078 | 0.023347 | 31.1299 | 9960572.9953 | 9.9606 | 9.8596 | 1429.9598 | 0.8749
363 | 3.9173 | 14.0827 | 26.8345 | 55 | 372.6619 | 78.5398 | 7.854e-05 | 1356.6513 | 17.2734 | 0 | 9.9606 | 9.6532 | 0.0638 | 11.1779 | 0.36384 | 674618.757 | 0.00067462 | 0.0007505 | 1.1799 | 0.8972 | 0.87512 | 0.02208 | 0.023369 | 31.1377 | 9963062.7897 | 9.9631 | 9.8621 | 1430.3209 | 0.87512
364 | 3.9281 | 14.0719 | 26.8561 | 55 | 372.5755 | 78.5398 | 7.854e-05 | 1357.5614 | 17.285 | 0 | 9.9631 | 9.6532 | 0.0638 | 11.1781 | 0.3648 | 674123.3891 | 0.00067412 | 0.00075099 | 1.179 | 0.89742 | 0.87534 | 0.022083 | 0.02339 | 31.1456 | 9965548.753 | 9.9655 | 9.8645 | 1430.6815 | 0.87534
365 | 3.9388 | 14.0612 | 26.8777 | 55 | 372.4892 | 78.5398 | 7.854e-05 | 1358.4723 | 17.2966 | 0 | 9.9655 | 9.6532 | 0.0638 | 11.1783 | 0.36577 | 673627.9058 | 0.00067363 | 0.00075149 | 1.1781 | 0.89765 | 0.87556 | 0.022086 | 0.023411 | 31.1534 | 9968030.8855 | 9.968 | 9.867 | 1431.0415 | 0.87556
366 | 3.9496 | 14.0504 | 26.8993 | 55 | 372.4029 | 78.5398 | 7.854e-05 | 1359.3839 | 17.3082 | 0 | 9.968 | 9.6532 | 0.0638 | 11.1785 | 0.36673 | 673132.3072 | 0.00067313 | 0.00075198 | 1.1773 | 0.89787 | 0.87578 | 0.022089 | 0.023433 | 31.1612 | 9970509.1873 | 9.9705 | 9.8695 | 1431.4009 | 0.87578
367 | 3.9604 | 14.0396 | 26.9209 | 55 | 372.3165 | 78.5398 | 7.854e-05 | 1360.2962 | 17.3198 | 0 | 9.9705 | 9.6532 | 0.0638 | 11.1787 | 0.3677 | 672636.5936 | 0.00067264 | 0.00075248 | 1.1764 | 0.89809 | 0.876 | 0.022091 | 0.023454 | 31.1691 | 9972983.6586 | 9.973 | 9.872 | 1431.7598 | 0.876
368 | 3.9712 | 14.0288 | 26.9424 | 55 | 372.2302 | 78.5398 | 7.854e-05 | 1361.2092 | 17.3315 | 0 | 9.973 | 9.6532 | 0.0638 | 11.1788 | 0.36866 | 672140.7652 | 0.00067214 | 0.00075297 | 1.1755 | 0.89832 | 0.87622 | 0.022094 | 0.023475 | 31.1769 | 9975454.2996 | 9.9755 | 9.8745 | 1432.1181 | 0.87622
369 | 3.982 | 14.018 | 26.964 | 55 | 372.1439 | 78.5398 | 7.854e-05 | 1362.123 | 17.3431 | 0 | 9.9755 | 9.6532 | 0.0638 | 11.179 | 0.36963 | 671644.8222 | 0.00067164 | 0.00075347 | 1.1747 | 0.89854 | 0.87644 | 0.022097 | 0.023497 | 31.1846 | 9977921.1104 | 9.9779 | 9.8769 | 1432.4759 | 0.87644
370 | 3.9928 | 14.0072 | 26.9856 | 55 | 372.0576 | 78.5398 | 7.854e-05 | 1363.0375 | 17.3547 | 0 | 9.9779 | 9.6532 | 0.0638 | 11.1792 | 0.37059 | 671148.7646 | 0.00067115 | 0.00075397 | 1.1738 | 0.89876 | 0.87666 | 0.022099 | 0.023518 | 31.1924 | 9980384.0913 | 9.9804 | 9.8794 | 1432.8331 | 0.87666
371 | 4.0036 | 13.9964 | 27.0072 | 55 | 371.9712 | 78.5398 | 7.854e-05 | 1363.9527 | 17.3664 | 0 | 9.9804 | 9.6532 | 0.0638 | 11.1794 | 0.37156 | 670652.5929 | 0.00067065 | 0.00075446 | 1.1729 | 0.89898 | 0.87688 | 0.022102 | 0.023539 | 31.2002 | 9982843.2424 | 9.9828 | 9.8818 | 1433.1897 | 0.87688
372 | 4.0144 | 13.9856 | 27.0288 | 55 | 371.8849 | 78.5398 | 7.854e-05 | 1364.8687 | 17.378 | 0 | 9.9828 | 9.6532 | 0.0638 | 11.1795 | 0.37252 | 670156.307 | 0.00067016 | 0.00075496 | 1.1721 | 0.8992 | 0.8771 | 0.022104 | 0.023561 | 31.2079 | 9985298.5638 | 9.9853 | 9.8843 | 1433.5458 | 0.8771
373 | 4.0252 | 13.9748 | 27.0504 | 55 | 371.7986 | 78.5398 | 7.854e-05 | 1365.7854 | 17.3897 | 0 | 9.9853 | 9.6532 | 0.0638 | 11.1797 | 0.37349 | 669659.9072 | 0.00066966 | 0.00075545 | 1.1712 | 0.89942 | 0.87731 | 0.022107 | 0.023582 | 31.2157 | 9987750.0557 | 9.9878 | 9.8868 | 1433.9014 | 0.87731
374 | 4.036 | 13.964 | 27.0719 | 55 | 371.7122 | 78.5398 | 7.854e-05 | 1366.7028 | 17.4014 | 0 | 9.9878 | 9.6532 | 0.0638 | 11.1799 | 0.37445 | 669163.3937 | 0.00066916 | 0.00075595 | 1.1703 | 0.89964 | 0.87753 | 0.022109 | 0.023603 | 31.2234 | 9990197.7182 | 9.9902 | 9.8892 | 1434.2564 | 0.87753
375 | 4.0468 | 13.9532 | 27.0935 | 55 | 371.6259 | 78.5398 | 7.854e-05 | 1367.621 | 17.4131 | 0 | 9.9902 | 9.6532 | 0.0638 | 11.1801 | 0.37542 | 668666.7668 | 0.00066867 | 0.00075645 | 1.1695 | 0.89986 | 0.87775 | 0.022112 | 0.023625 | 31.2311 | 9992641.5515 | 9.9926 | 9.8916 | 1434.6108 | 0.87775
376 | 4.0576 | 13.9424 | 27.1151 | 55 | 371.5396 | 78.5398 | 7.854e-05 | 1368.5399 | 17.4248 | 0 | 9.9926 | 9.6532 | 0.0638 | 11.1802 | 0.37638 | 668170.0264 | 0.00066817 | 0.00075694 | 1.1686 | 0.90008 | 0.87797 | 0.022114 | 0.023646 | 31.2388 | 9995081.5557 | 9.9951 | 9.8941 | 1434.9647 | 0.87797
377 | 4.0683 | 13.9317 | 27.1367 | 55 | 371.4532 | 78.5398 | 7.854e-05 | 1369.4595 | 17.4365 | 0 | 9.9951 | 9.6532 | 0.0638 | 11.1804 | 0.37735 | 667673.173 | 0.00066767 | 0.00075744 | 1.1677 | 0.9003 | 0.87818 | 0.022117 | 0.023667 | 31.2465 | 9997517.7309 | 9.9975 | 9.8965 | 1435.318 | 0.87818
378 | 4.0791 | 13.9209 | 27.1583 | 55 | 371.3669 | 78.5398 | 7.854e-05 | 1370.3798 | 17.4482 | 0 | 9.9975 | 9.6532 | 0.0638 | 11.1806 | 0.37831 | 667176.2066 | 0.00066718 | 0.00075794 | 1.1669 | 0.90052 | 0.8784 | 0.022119 | 0.023689 | 31.2542 | 9999950.0773 | 10 | 9.899 | 1435.6708 | 0.8784
379 | 4.0899 | 13.9101 | 27.1799 | 55 | 371.2806 | 78.5398 | 7.854e-05 | 1371.3009 | 17.4599 | 0 | 10 | 9.6532 | 0.0638 | 11.1808 | 0.37928 | 666679.1275 | 0.00066668 | 0.00075844 | 1.166 | 0.90074 | 0.87861 | 0.022122 | 0.02371 | 31.2619 | 10002378.5949 | 10.0024 | 9.9014 | 1436.023 | 0.87861
380 | 4.1007 | 13.8993 | 27.2014 | 55 | 371.1942 | 78.5398 | 7.854e-05 | 1372.2228 | 17.4717 | 0 | 10.0024 | 9.6532 | 0.0638 | 11.1809 | 0.38024 | 666181.9358 | 0.00066618 | 0.00075893 | 1.1651 | 0.90095 | 0.87883 | 0.022124 | 0.023731 | 31.2695 | 10004803.2839 | 10.0048 | 9.9038 | 1436.3747 | 0.87883
381 | 4.1115 | 13.8885 | 27.223 | 55 | 371.1079 | 78.5398 | 7.854e-05 | 1373.1453 | 17.4834 | 0 | 10.0048 | 9.6532 | 0.0638 | 11.1811 | 0.38121 | 665684.6317 | 0.00066568 | 0.00075943 | 1.1642 | 0.90117 | 0.87905 | 0.022126 | 0.023753 | 31.2772 | 10007224.1444 | 10.0072 | 9.9062 | 1436.7258 | 0.87905
382 | 4.1223 | 13.8777 | 27.2446 | 55 | 371.0216 | 78.5398 | 7.854e-05 | 1374.0686 | 17.4952 | 0 | 10.0072 | 9.6532 | 0.0638 | 11.1813 | 0.38218 | 665187.2154 | 0.00066519 | 0.00075993 | 1.1634 | 0.90139 | 0.87926 | 0.022129 | 0.023774 | 31.2848 | 10009641.1764 | 10.0096 | 9.9086 | 1437.0763 | 0.87926
383 | 4.1331 | 13.8669 | 27.2662 | 55 | 370.9353 | 78.5398 | 7.854e-05 | 1374.9926 | 17.5069 | 0 | 10.0096 | 9.6532 | 0.0638 | 11.1815 | 0.38314 | 664689.6871 | 0.00066469 | 0.00076043 | 1.1625 | 0.90161 | 0.87948 | 0.022131 | 0.023796 | 31.2924 | 10012054.3801 | 10.0121 | 9.9111 | 1437.4263 | 0.87948
384 | 4.1439 | 13.8561 | 27.2878 | 55 | 370.8489 | 78.5398 | 7.854e-05 | 1375.9173 | 17.5187 | 0 | 10.0121 | 9.6532 | 0.0638 | 11.1816 | 0.38411 | 664192.0471 | 0.00066419 | 0.00076092 | 1.1616 | 0.90182 | 0.87969 | 0.022133 | 0.023817 | 31.3 | 10014463.7556 | 10.0145 | 9.9135 | 1437.7757 | 0.87969
385 | 4.1547 | 13.8453 | 27.3094 | 55 | 370.7626 | 78.5398 | 7.854e-05 | 1376.8428 | 17.5305 | 0 | 10.0145 | 9.6532 | 0.0638 | 11.1818 | 0.38507 | 663694.2954 | 0.00066369 | 0.00076142 | 1.1608 | 0.90204 | 0.8799 | 0.022136 | 0.023838 | 31.3076 | 10016869.3029 | 10.0169 | 9.9159 | 1438.1246 | 0.8799
386 | 4.1655 | 13.8345 | 27.3309 | 55 | 370.6763 | 78.5398 | 7.854e-05 | 1377.769 | 17.5423 | 0 | 10.0169 | 9.6532 | 0.0638 | 11.182 | 0.38604 | 663196.4322 | 0.0006632 | 0.00076192 | 1.1599 | 0.90225 | 0.88012 | 0.022138 | 0.02386 | 31.3152 | 10019271.0222 | 10.0193 | 9.9183 | 1438.473 | 0.88012
387 | 4.1763 | 13.8237 | 27.3525 | 55 | 370.5899 | 78.5398 | 7.854e-05 | 1378.696 | 17.5541 | 0 | 10.0193 | 9.6532 | 0.0638 | 11.1821 | 0.387 | 662698.4579 | 0.0006627 | 0.00076242 | 1.159 | 0.90247 | 0.88033 | 0.02214 | 0.023881 | 31.3228 | 10021668.9135 | 10.0217 | 9.9207 | 1438.8207 | 0.88033
388 | 4.1871 | 13.8129 | 27.3741 | 55 | 370.5036 | 78.5398 | 7.854e-05 | 1379.6237 | 17.5659 | 0 | 10.0217 | 9.6532 | 0.0638 | 11.1823 | 0.38797 | 662200.3725 | 0.0006622 | 0.00076291 | 1.1582 | 0.90268 | 0.88054 | 0.022142 | 0.023902 | 31.3303 | 10024062.9769 | 10.0241 | 9.9231 | 1439.1679 | 0.88054
389 | 4.1978 | 13.8022 | 27.3957 | 55 | 370.4173 | 78.5398 | 7.854e-05 | 1380.5521 | 17.5777 | 0 | 10.0241 | 9.6532 | 0.0638 | 11.1825 | 0.38893 | 661702.1762 | 0.0006617 | 0.00076341 | 1.1573 | 0.9029 | 0.88076 | 0.022144 | 0.023924 | 31.3379 | 10026453.2124 | 10.0265 | 9.9255 | 1439.5146 | 0.88076
390 | 4.2086 | 13.7914 | 27.4173 | 55 | 370.3309 | 78.5398 | 7.854e-05 | 1381.4812 | 17.5896 | 0 | 10.0265 | 9.6532 | 0.0638 | 11.1826 | 0.3899 | 661203.8692 | 0.0006612 | 0.00076391 | 1.1564 | 0.90311 | 0.88097 | 0.022147 | 0.023945 | 31.3454 | 10028839.6202 | 10.0288 | 9.9278 | 1439.8607 | 0.88097
391 | 4.2194 | 13.7806 | 27.4388 | 55 | 370.2446 | 78.5398 | 7.854e-05 | 1382.4111 | 17.6014 | 0 | 10.0288 | 9.6532 | 0.0638 | 11.1828 | 0.39086 | 660705.4518 | 0.00066071 | 0.00076441 | 1.1555 | 0.90333 | 0.88118 | 0.022149 | 0.023966 | 31.3529 | 10031222.2004 | 10.0312 | 9.9302 | 1440.2063 | 0.88118
392 | 4.2302 | 13.7698 | 27.4604 | 55 | 370.1583 | 78.5398 | 7.854e-05 | 1383.3417 | 17.6133 | 0 | 10.0312 | 9.6532 | 0.0638 | 11.183 | 0.39183 | 660206.9241 | 0.00066021 | 0.00076491 | 1.1547 | 0.90354 | 0.88139 | 0.022151 | 0.023988 | 31.3604 | 10033600.9529 | 10.0336 | 9.9326 | 1440.5513 | 0.88139
393 | 4.241 | 13.759 | 27.482 | 55 | 370.0719 | 78.5398 | 7.854e-05 | 1384.273 | 17.6251 | 0 | 10.0336 | 9.6532 | 0.0638 | 11.1832 | 0.39279 | 659708.2863 | 0.00065971 | 0.00076541 | 1.1538 | 0.90375 | 0.8816 | 0.022153 | 0.024009 | 31.3679 | 10035975.8779 | 10.036 | 9.935 | 1440.8957 | 0.8816
394 | 4.2518 | 13.7482 | 27.5036 | 55 | 369.9856 | 78.5398 | 7.854e-05 | 1385.2051 | 17.637 | 0 | 10.036 | 9.6532 | 0.0638 | 11.1833 | 0.39376 | 659209.5385 | 0.00065921 | 0.00076591 | 1.1529 | 0.90397 | 0.88181 | 0.022155 | 0.024031 | 31.3754 | 10038346.9753 | 10.0383 | 9.9373 | 1441.2396 | 0.88181
395 | 4.2626 | 13.7374 | 27.5252 | 55 | 369.8993 | 78.5398 | 7.854e-05 | 1386.1379 | 17.6489 | 0 | 10.0383 | 9.6532 | 0.0638 | 11.1835 | 0.39472 | 658710.6811 | 0.00065871 | 0.0007664 | 1.1521 | 0.90418 | 0.88202 | 0.022157 | 0.024052 | 31.3829 | 10040714.2454 | 10.0407 | 9.9397 | 1441.5829 | 0.88202
396 | 4.2734 | 13.7266 | 27.5468 | 55 | 369.8129 | 78.5398 | 7.854e-05 | 1387.0714 | 17.6607 | 0 | 10.0407 | 9.6532 | 0.0638 | 11.1837 | 0.39569 | 658211.7141 | 0.00065821 | 0.0007669 | 1.1512 | 0.90439 | 0.88223 | 0.022159 | 0.024073 | 31.3904 | 10043077.688 | 10.0431 | 9.9421 | 1441.9257 | 0.88223
397 | 4.2842 | 13.7158 | 27.5683 | 55 | 369.7266 | 78.5398 | 7.854e-05 | 1388.0056 | 17.6726 | 0 | 10.0431 | 9.6532 | 0.0638 | 11.1838 | 0.39665 | 657712.6378 | 0.00065771 | 0.0007674 | 1.1503 | 0.9046 | 0.88244 | 0.022161 | 0.024095 | 31.3978 | 10045437.3034 | 10.0454 | 9.9444 | 1442.2679 | 0.88244
398 | 4.295 | 13.705 | 27.5899 | 55 | 369.6403 | 78.5398 | 7.854e-05 | 1388.9406 | 17.6845 | 0 | 10.0454 | 9.6532 | 0.0638 | 11.184 | 0.39762 | 657213.4523 | 0.00065721 | 0.0007679 | 1.1494 | 0.90482 | 0.88265 | 0.022163 | 0.024116 | 31.4053 | 10047793.0914 | 10.0478 | 9.9468 | 1442.6096 | 0.88265
399 | 4.3058 | 13.6942 | 27.6115 | 55 | 369.554 | 78.5398 | 7.854e-05 | 1389.8763 | 17.6965 | 0 | 10.0478 | 9.6532 | 0.0638 | 11.1842 | 0.39858 | 656714.1578 | 0.00065671 | 0.0007684 | 1.1486 | 0.90503 | 0.88286 | 0.022165 | 0.024138 | 31.4127 | 10050145.0523 | 10.0501 | 9.9491 | 1442.9507 | 0.88286
400 | 4.3165 | 13.6835 | 27.6331 | 55 | 369.4676 | 78.5398 | 7.854e-05 | 1390.8128 | 17.7084 | 0 | 10.0501 | 9.6532 | 0.0638 | 11.1843 | 0.39954 | 656214.7546 | 0.00065621 | 0.0007689 | 1.1477 | 0.90524 | 0.88307 | 0.022167 | 0.024159 | 31.4201 | 10052493.1859 | 10.0525 | 9.9515 | 1443.2913 | 0.88307
401 | 4.3273 | 13.6727 | 27.6547 | 55 | 369.3813 | 78.5398 | 7.854e-05 | 1391.75 | 17.7203 | 0 | 10.0525 | 9.6532 | 0.0638 | 11.1845 | 0.40051 | 655715.2428 | 0.00065572 | 0.0007694 | 1.1468 | 0.90545 | 0.88328 | 0.022169 | 0.02418 | 31.4275 | 10054837.4924 | 10.0548 | 9.9538 | 1443.6313 | 0.88328
402 | 4.3381 | 13.6619 | 27.6763 | 55 | 369.295 | 78.5398 | 7.854e-05 | 1392.6879 | 17.7323 | 0 | 10.0548 | 9.6532 | 0.0638 | 11.1847 | 0.40147 | 655215.6225 | 0.00065522 | 0.0007699 | 1.1459 | 0.90566 | 0.88349 | 0.022171 | 0.024202 | 31.4349 | 10057177.9718 | 10.0572 | 9.9562 | 1443.9707 | 0.88349
403 | 4.3489 | 13.6511 | 27.6978 | 55 | 369.2086 | 78.5398 | 7.854e-05 | 1393.6266 | 17.7442 | 0 | 10.0572 | 9.6532 | 0.0638 | 11.1848 | 0.40244 | 654715.8941 | 0.00065472 | 0.0007704 | 1.1451 | 0.90587 | 0.88369 | 0.022173 | 0.024223 | 31.4423 | 10059514.6242 | 10.0595 | 9.9585 | 1444.3096 | 0.88369
404 | 4.3597 | 13.6403 | 27.7194 | 55 | 369.1223 | 78.5398 | 7.854e-05 | 1394.5659 | 17.7562 | 0 | 10.0595 | 9.6532 | 0.0638 | 11.185 | 0.4034 | 654216.0577 | 0.00065422 | 0.0007709 | 1.1442 | 0.90608 | 0.8839 | 0.022174 | 0.024244 | 31.4496 | 10061847.4495 | 10.0618 | 9.9608 | 1444.6479 | 0.8839
405 | 4.3705 | 13.6295 | 27.741 | 55 | 369.036 | 78.5398 | 7.854e-05 | 1395.506 | 17.7681 | 0 | 10.0618 | 9.6532 | 0.0638 | 11.1852 | 0.40437 | 653716.1134 | 0.00065372 | 0.0007714 | 1.1433 | 0.90629 | 0.88411 | 0.022176 | 0.024266 | 31.457 | 10064176.4479 | 10.0642 | 9.9632 | 1444.9857 | 0.88411
406 | 4.3813 | 13.6187 | 27.7626 | 55 | 368.9496 | 78.5398 | 7.854e-05 | 1396.4469 | 17.7801 | 0 | 10.0642 | 9.6532 | 0.0638 | 11.1853 | 0.40533 | 653216.0615 | 0.00065322 | 0.0007719 | 1.1424 | 0.90649 | 0.88432 | 0.022178 | 0.024287 | 31.4643 | 10066501.6193 | 10.0665 | 9.9655 | 1445.3229 | 0.88432
407 | 4.3921 | 13.6079 | 27.7842 | 55 | 368.8633 | 78.5398 | 7.854e-05 | 1397.3885 | 17.7921 | 0 | 10.0665 | 9.6532 | 0.0638 | 11.1855 | 0.4063 | 652715.9022 | 0.00065272 | 0.0007724 | 1.1416 | 0.9067 | 0.88452 | 0.02218 | 0.024309 | 31.4717 | 10068822.9638 | 10.0688 | 9.9678 | 1445.6596 | 0.88452
408 | 4.4029 | 13.5971 | 27.8058 | 55 | 368.777 | 78.5398 | 7.854e-05 | 1398.3308 | 17.8041 | 0 | 10.0688 | 9.6532 | 0.0638 | 11.1857 | 0.40726 | 652215.6355 | 0.00065222 | 0.0007729 | 1.1407 | 0.90691 | 0.88473 | 0.022182 | 0.02433 | 31.479 | 10071140.4814 | 10.0711 | 9.9701 | 1445.9957 | 0.88473
409 | 4.4137 | 13.5863 | 27.8273 | 55 | 368.6906 | 78.5398 | 7.854e-05 | 1399.2738 | 17.8161 | 0 | 10.0711 | 9.6532 | 0.0638 | 11.1858 | 0.40823 | 651715.2619 | 0.00065172 | 0.0007734 | 1.1398 | 0.90712 | 0.88493 | 0.022183 | 0.024351 | 31.4863 | 10073454.1722 | 10.0735 | 9.9725 | 1446.3313 | 0.88493
410 | 4.4245 | 13.5755 | 27.8489 | 55 | 368.6043 | 78.5398 | 7.854e-05 | 1400.2176 | 17.8281 | 0 | 10.0735 | 9.6532 | 0.0638 | 11.186 | 0.40919 | 651214.7813 | 0.00065121 | 0.0007739 | 1.1389 | 0.90732 | 0.88514 | 0.022185 | 0.024373 | 31.4936 | 10075764.0362 | 10.0758 | 9.9748 | 1446.6663 | 0.88514
411 | 4.4353 | 13.5647 | 27.8705 | 55 | 368.518 | 78.5398 | 7.854e-05 | 1401.1621 | 17.8401 | 0 | 10.0758 | 9.6532 | 0.0638 | 11.1861 | 0.41016 | 650714.194 | 0.00065071 | 0.0007744 | 1.1381 | 0.90753 | 0.88534 | 0.022187 | 0.024394 | 31.5009 | 10078070.0733 | 10.0781 | 9.9771 | 1447.0007 | 0.88534
412 | 4.446 | 13.554 | 27.8921 | 55 | 368.4317 | 78.5398 | 7.854e-05 | 1402.1073 | 17.8522 | 0 | 10.0781 | 9.6532 | 0.0638 | 11.1863 | 0.41112 | 650213.5003 | 0.00065021 | 0.0007749 | 1.1372 | 0.90774 | 0.88555 | 0.022188 | 0.024416 | 31.5081 | 10080372.2837 | 10.0804 | 9.9794 | 1447.3346 | 0.88555
413 | 4.4568 | 13.5432 | 27.9137 | 55 | 368.3453 | 78.5398 | 7.854e-05 | 1403.0533 | 17.8642 | 0 | 10.0804 | 9.6532 | 0.0638 | 11.1865 | 0.41209 | 649712.7002 | 0.00064971 | 0.0007754 | 1.1363 | 0.90794 | 0.88575 | 0.02219 | 0.024437 | 31.5154 | 10082670.6673 | 10.0827 | 9.9817 | 1447.668 | 0.88575
414 | 4.4676 | 13.5324 | 27.9353 | 55 | 368.259 | 78.5398 | 7.854e-05 | 1404 | 17.8763 | 0 | 10.0827 | 9.6532 | 0.0638 | 11.1866 | 0.41305 | 649211.794 | 0.00064921 | 0.0007759 | 1.1354 | 0.90815 | 0.88596 | 0.022192 | 0.024458 | 31.5226 | 10084965.2242 | 10.085 | 9.984 | 1448.0008 | 0.88596
415 | 4.4784 | 13.5216 | 27.9568 | 55 | 368.1727 | 78.5398 | 7.854e-05 | 1404.9474 | 17.8883 | 0 | 10.085 | 9.6532 | 0.0638 | 11.1868 | 0.41402 | 648710.7819 | 0.00064871 | 0.0007764 | 1.1346 | 0.90835 | 0.88616 | 0.022193 | 0.02448 | 31.5299 | 10087255.9544 | 10.0873 | 9.9863 | 1448.333 | 0.88616
416 | 4.4892 | 13.5108 | 27.9784 | 55 | 368.0863 | 78.5398 | 7.854e-05 | 1405.8956 | 17.9004 | 0 | 10.0873 | 9.6532 | 0.0638 | 11.187 | 0.41498 | 648209.664 | 0.00064821 | 0.00077691 | 1.1337 | 0.90856 | 0.88636 | 0.022195 | 0.024501 | 31.5371 | 10089542.8579 | 10.0895 | 9.9885 | 1448.6647 | 0.88636
417 | 4.5 | 13.5 | 28 | 55 | 368 | 78.5398 | 7.854e-05 | 1406.8445 | 17.9125 | 0 | 10.0895 | 9.6532 | 0.0638 | 11.1871 | 0.41595 | 647708.4406 | 0.00064771 | 0.00077741 | 1.1328 | 0.90876 | 0.88657 | 0.022196 | 0.024523 | 31.5443 | 10091825.9348 | 10.0918 | 9.9908 | 1448.9958 | 0.88657
418 | 4.5108 | 13.4892 | 28.0216 | 55 | 367.9137 | 78.5398 | 7.854e-05 | 1407.7941 | 17.9246 | 0 | 10.0918 | 9.6532 | 0.0638 | 11.1873 | 0.41691 | 647207.1118 | 0.00064721 | 0.00077791 | 1.1319 | 0.90897 | 0.88677 | 0.022198 | 0.024544 | 31.5515 | 10094105.185 | 10.0941 | 9.9931 | 1449.3264 | 0.88677
419 | 4.5216 | 13.4784 | 28.0432 | 55 | 367.8273 | 78.5398 | 7.854e-05 | 1408.7444 | 17.9367 | 0 | 10.0941 | 9.6532 | 0.0638 | 11.1874 | 0.41787 | 646705.6778 | 0.00064671 | 0.00077841 | 1.1311 | 0.90917 | 0.88697 | 0.022199 | 0.024566 | 31.5587 | 10096380.6086 | 10.0964 | 9.9954 | 1449.6564 | 0.88697
420 | 4.5324 | 13.4676 | 28.0647 | 55 | 367.741 | 78.5398 | 7.854e-05 | 1409.6955 | 17.9488 | 0 | 10.0964 | 9.6532 | 0.0638 | 11.1876 | 0.41884 | 646204.1389 | 0.0006462 | 0.00077891 | 1.1302 | 0.90937 | 0.88717 | 0.022201 | 0.024587 | 31.5658 | 10098652.2056 | 10.0987 | 9.9977 | 1449.9858 | 0.88717
421 | 4.5432 | 13.4568 | 28.0863 | 55 | 367.6547 | 78.5398 | 7.854e-05 | 1410.6473 | 17.9609 | 0 | 10.0987 | 9.6532 | 0.0638 | 11.1878 | 0.4198 | 645702.4951 | 0.0006457 | 0.00077941 | 1.1293 | 0.90958 | 0.88738 | 0.022202 | 0.024608 | 31.573 | 10100919.976 | 10.1009 | 9.9999 | 1450.3147 | 0.88738
422 | 4.554 | 13.446 | 28.1079 | 55 | 367.5683 | 78.5398 | 7.854e-05 | 1411.5999 | 17.973 | 0 | 10.1009 | 9.6532 | 0.0638 | 11.1879 | 0.42077 | 645200.7468 | 0.0006452 | 0.00077991 | 1.1284 | 0.90978 | 0.88758 | 0.022204 | 0.02463 | 31.5801 | 10103183.9198 | 10.1032 | 10.0022 | 1450.6431 | 0.88758
423 | 4.5647 | 13.4353 | 28.1295 | 55 | 367.482 | 78.5398 | 7.854e-05 | 1412.5532 | 17.9852 | 0 | 10.1032 | 9.6532 | 0.0638 | 11.1881 | 0.42173 | 644698.894 | 0.0006447 | 0.00078042 | 1.1275 | 0.90998 | 0.88778 | 0.022205 | 0.024651 | 31.5873 | 10105444.037 | 10.1054 | 10.0044 | 1450.9709 | 0.88778
424 | 4.5755 | 13.4245 | 28.1511 | 55 | 367.3957 | 78.5398 | 7.854e-05 | 1413.5072 | 17.9973 | 0 | 10.1054 | 9.6532 | 0.0638 | 11.1882 | 0.4227 | 644196.937 | 0.0006442 | 0.00078092 | 1.1267 | 0.91018 | 0.88798 | 0.022206 | 0.024673 | 31.5944 | 10107700.3277 | 10.1077 | 10.0067 | 1451.2981 | 0.88798
425 | 4.5863 | 13.4137 | 28.1727 | 55 | 367.3094 | 78.5398 | 7.854e-05 | 1414.4619 | 18.0095 | 0 | 10.1077 | 9.6532 | 0.0638 | 11.1884 | 0.42366 | 643694.876 | 0.00064369 | 0.00078142 | 1.1258 | 0.91039 | 0.88818 | 0.022208 | 0.024694 | 31.6015 | 10109952.7918 | 10.11 | 10.009 | 1451.6248 | 0.88818
426 | 4.5971 | 13.4029 | 28.1942 | 55 | 367.223 | 78.5398 | 7.854e-05 | 1415.4174 | 18.0217 | 0 | 10.11 | 9.6532 | 0.0638 | 11.1886 | 0.42463 | 643192.7111 | 0.00064319 | 0.00078192 | 1.1249 | 0.91059 | 0.88838 | 0.022209 | 0.024715 | 31.6086 | 10112201.4294 | 10.1122 | 10.0112 | 1451.9509 | 0.88838
427 | 4.6079 | 13.3921 | 28.2158 | 55 | 367.1367 | 78.5398 | 7.854e-05 | 1416.3736 | 18.0338 | 0 | 10.1122 | 9.6532 | 0.0638 | 11.1887 | 0.42559 | 642690.4425 | 0.00064269 | 0.00078242 | 1.124 | 0.91079 | 0.88858 | 0.02221 | 0.024737 | 31.6157 | 10114446.2405 | 10.1144 | 10.0134 | 1452.2765 | 0.88858
428 | 4.6187 | 13.3813 | 28.2374 | 55 | 367.0504 | 78.5398 | 7.854e-05 | 1417.3306 | 18.046 | 0 | 10.1144 | 9.6532 | 0.0638 | 11.1889 | 0.42656 | 642188.0705 | 0.00064219 | 0.00078293 | 1.1232 | 0.91099 | 0.88878 | 0.022212 | 0.024758 | 31.6228 | 10116687.2251 | 10.1167 | 10.0157 | 1452.6015 | 0.88878
429 | 4.6295 | 13.3705 | 28.259 | 55 | 366.964 | 78.5398 | 7.854e-05 | 1418.2882 | 18.0582 | 0 | 10.1167 | 9.6532 | 0.0638 | 11.189 | 0.42752 | 641685.5952 | 0.00064169 | 0.00078343 | 1.1223 | 0.91119 | 0.88898 | 0.022213 | 0.02478 | 31.6298 | 10118924.3832 | 10.1189 | 10.0179 | 1452.9259 | 0.88898
430 | 4.6403 | 13.3597 | 28.2806 | 55 | 366.8777 | 78.5398 | 7.854e-05 | 1419.2466 | 18.0704 | 0 | 10.1189 | 9.6532 | 0.0638 | 11.1892 | 0.42848 | 641183.0168 | 0.00064118 | 0.00078393 | 1.1214 | 0.91139 | 0.88917 | 0.022214 | 0.024801 | 31.6369 | 10121157.7147 | 10.1212 | 10.0202 | 1453.2498 | 0.88917
431 | 4.6511 | 13.3489 | 28.3022 | 55 | 366.7914 | 78.5398 | 7.854e-05 | 1420.2058 | 18.0826 | 0 | 10.1212 | 9.6532 | 0.0638 | 11.1894 | 0.42945 | 640680.3355 | 0.00064068 | 0.00078443 | 1.1205 | 0.91159 | 0.88937 | 0.022215 | 0.024823 | 31.6439 | 10123387.2198 | 10.1234 | 10.0224 | 1453.5732 | 0.88937
432 | 4.6619 | 13.3381 | 28.3237 | 55 | 366.705 | 78.5398 | 7.854e-05 | 1421.1656 | 18.0948 | 0 | 10.1234 | 9.6532 | 0.0638 | 11.1895 | 0.43041 | 640177.5515 | 0.00064018 | 0.00078494 | 1.1196 | 0.91179 | 0.88957 | 0.022216 | 0.024844 | 31.651 | 10125612.8984 | 10.1256 | 10.0246 | 1453.896 | 0.88957
433 | 4.6727 | 13.3273 | 28.3453 | 55 | 366.6187 | 78.5398 | 7.854e-05 | 1422.1262 | 18.1071 | 0 | 10.1256 | 9.6532 | 0.0638 | 11.1897 | 0.43138 | 639674.665 | 0.00063967 | 0.00078544 | 1.1188 | 0.91199 | 0.88977 | 0.022218 | 0.024865 | 31.658 | 10127834.7506 | 10.1278 | 10.0268 | 1454.2182 | 0.88977
434 | 4.6835 | 13.3165 | 28.3669 | 55 | 366.5324 | 78.5398 | 7.854e-05 | 1423.0876 | 18.1193 | 0 | 10.1278 | 9.6532 | 0.0638 | 11.1898 | 0.43234 | 639171.6762 | 0.00063917 | 0.00078594 | 1.1179 | 0.91218 | 0.88997 | 0.022219 | 0.024887 | 31.665 | 10130052.7762 | 10.1301 | 10.0291 | 1454.5399 | 0.88997
435 | 4.6942 | 13.3058 | 28.3885 | 55 | 366.446 | 78.5398 | 7.854e-05 | 1424.0496 | 18.1316 | 0 | 10.1301 | 9.6532 | 0.0638 | 11.19 | 0.43331 | 638668.5852 | 0.00063867 | 0.00078645 | 1.117 | 0.91238 | 0.89016 | 0.02222 | 0.024908 | 31.672 | 10132266.9754 | 10.1323 | 10.0313 | 1454.8611 | 0.89016
436 | 4.705 | 13.295 | 28.4101 | 55 | 366.3597 | 78.5398 | 7.854e-05 | 1425.0124 | 18.1438 | 0 | 10.1323 | 9.6532 | 0.0638 | 11.1901 | 0.43427 | 638165.3922 | 0.00063817 | 0.00078695 | 1.1161 | 0.91258 | 0.89036 | 0.022221 | 0.02493 | 31.6789 | 10134477.3481 | 10.1345 | 10.0335 | 1455.1816 | 0.89036
437 | 4.7158 | 13.2842 | 28.4317 | 55 | 366.2734 | 78.5398 | 7.854e-05 | 1425.976 | 18.1561 | 0 | 10.1345 | 9.6532 | 0.0638 | 11.1903 | 0.43523 | 637662.0975 | 0.00063766 | 0.00078745 | 1.1152 | 0.91278 | 0.89056 | 0.022222 | 0.024951 | 31.6859 | 10136683.8944 | 10.1367 | 10.0357 | 1455.5017 | 0.89056
438 | 4.7266 | 13.2734 | 28.4532 | 55 | 366.1871 | 78.5398 | 7.854e-05 | 1426.9402 | 18.1684 | 0 | 10.1367 | 9.6532 | 0.0638 | 11.1905 | 0.4362 | 637158.7012 | 0.00063716 | 0.00078796 | 1.1144 | 0.91297 | 0.89075 | 0.022223 | 0.024973 | 31.6929 | 10138886.6142 | 10.1389 | 10.0379 | 1455.8211 | 0.89075
439 | 4.7374 | 13.2626 | 28.4748 | 55 | 366.1007 | 78.5398 | 7.854e-05 | 1427.9052 | 18.1807 | 0 | 10.1389 | 9.6532 | 0.0638 | 11.1906 | 0.43716 | 636655.2035 | 0.00063666 | 0.00078846 | 1.1135 | 0.91317 | 0.89095 | 0.022224 | 0.024994 | 31.6998 | 10141085.5076 | 10.1411 | 10.0401 | 1456.14 | 0.89095
440 | 4.7482 | 13.2518 | 28.4964 | 55 | 366.0144 | 78.5398 | 7.854e-05 | 1428.8709 | 18.1929 | 0 | 10.1411 | 9.6532 | 0.0638 | 11.1908 | 0.43813 | 636151.6047 | 0.00063615 | 0.00078896 | 1.1126 | 0.91337 | 0.89114 | 0.022225 | 0.025015 | 31.7067 | 10143280.5746 | 10.1433 | 10.0423 | 1456.4584 | 0.89114
441 | 4.759 | 13.241 | 28.518 | 55 | 365.9281 | 78.5398 | 7.854e-05 | 1429.8374 | 18.2053 | 0 | 10.1433 | 9.6532 | 0.0638 | 11.1909 | 0.43909 | 635647.9048 | 0.00063565 | 0.00078947 | 1.1117 | 0.91356 | 0.89134 | 0.022226 | 0.025037 | 31.7137 | 10145471.8151 | 10.1455 | 10.0445 | 1456.7762 | 0.89134
442 | 4.7698 | 13.2302 | 28.5396 | 55 | 365.8417 | 78.5398 | 7.854e-05 | 1430.8046 | 18.2176 | 0 | 10.1455 | 9.6532 | 0.0638 | 11.1911 | 0.44006 | 635144.1041 | 0.00063514 | 0.00078997 | 1.1108 | 0.91376 | 0.89153 | 0.022227 | 0.025058 | 31.7206 | 10147659.2291 | 10.1477 | 10.0467 | 1457.0934 | 0.89153
443 | 4.7806 | 13.2194 | 28.5612 | 55 | 365.7554 | 78.5398 | 7.854e-05 | 1431.7725 | 18.2299 | 0 | 10.1477 | 9.6532 | 0.0638 | 11.1912 | 0.44102 | 634640.2028 | 0.00063464 | 0.00079047 | 1.11 | 0.91395 | 0.89173 | 0.022228 | 0.02508 | 31.7275 | 10149842.8167 | 10.1498 | 10.0488 | 1457.4101 | 0.89173
444 | 4.7914 | 13.2086 | 28.5827 | 55 | 365.6691 | 78.5398 | 7.854e-05 | 1432.7411 | 18.2422 | 0 | 10.1498 | 9.6532 | 0.0638 | 11.1914 | 0.44199 | 634136.201 | 0.00063414 | 0.00079098 | 1.1091 | 0.91415 | 0.89192 | 0.022229 | 0.025101 | 31.7343 | 10152022.5779 | 10.152 | 10.051 | 1457.7263 | 0.89192
445 | 4.8022 | 13.1978 | 28.6043 | 55 | 365.5827 | 78.5398 | 7.854e-05 | 1433.7105 | 18.2546 | 0 | 10.152 | 9.6532 | 0.0638 | 11.1915 | 0.44295 | 633632.099 | 0.00063363 | 0.00079148 | 1.1082 | 0.91434 | 0.89211 | 0.02223 | 0.025123 | 31.7412 | 10154198.5126 | 10.1542 | 10.0532 | 1458.0418 | 0.89211
446 | 4.8129 | 13.1871 | 28.6259 | 55 | 365.4964 | 78.5398 | 7.854e-05 | 1434.6806 | 18.2669 | 0 | 10.1542 | 9.6532 | 0.0638 | 11.1917 | 0.44391 | 633127.897 | 0.00063313 | 0.00079199 | 1.1073 | 0.91454 | 0.89231 | 0.022231 | 0.025144 | 31.7481 | 10156370.6209 | 10.1564 | 10.0554 | 1458.3569 | 0.89231
447 | 4.8237 | 13.1763 | 28.6475 | 55 | 365.4101 | 78.5398 | 7.854e-05 | 1435.6515 | 18.2793 | 0 | 10.1564 | 9.6532 | 0.0638 | 11.1918 | 0.44488 | 632623.595 | 0.00063262 | 0.00079249 | 1.1064 | 0.91473 | 0.8925 | 0.022231 | 0.025165 | 31.7549 | 10158538.9027 | 10.1585 | 10.0575 | 1458.6713 | 0.8925
448 | 4.8345 | 13.1655 | 28.6691 | 55 | 365.3237 | 78.5398 | 7.854e-05 | 1436.623 | 18.2917 | 0 | 10.1585 | 9.6532 | 0.0638 | 11.192 | 0.44584 | 632119.1934 | 0.00063212 | 0.000793 | 1.1055 | 0.91492 | 0.89269 | 0.022232 | 0.025187 | 31.7618 | 10160703.3581 | 10.1607 | 10.0597 | 1458.9853 | 0.89269
449 | 4.8453 | 13.1547 | 28.6906 | 55 | 365.2374 | 78.5398 | 7.854e-05 | 1437.5954 | 18.304 | 0 | 10.1607 | 9.6532 | 0.0638 | 11.1921 | 0.44681 | 631614.6923 | 0.00063161 | 0.0007935 | 1.1047 | 0.91512 | 0.89288 | 0.022233 | 0.025208 | 31.7686 | 10162863.9871 | 10.1629 | 10.0619 | 1459.2986 | 0.89288
450 | 4.8561 | 13.1439 | 28.7122 | 55 | 365.1511 | 78.5398 | 7.854e-05 | 1438.5684 | 18.3164 | 0 | 10.1629 | 9.6532 | 0.0638 | 11.1923 | 0.44777 | 631110.0919 | 0.00063111 | 0.000794 | 1.1038 | 0.91531 | 0.89307 | 0.022234 | 0.02523 | 31.7754 | 10165020.7896 | 10.165 | 10.064 | 1459.6114 | 0.89307
451 | 4.8669 | 13.1331 | 28.7338 | 55 | 365.0647 | 78.5398 | 7.854e-05 | 1439.5422 | 18.3288 | 0 | 10.165 | 9.6532 | 0.0638 | 11.1924 | 0.44873 | 630605.3924 | 0.00063061 | 0.00079451 | 1.1029 | 0.9155 | 0.89327 | 0.022235 | 0.025251 | 31.7822 | 10167173.7657 | 10.1672 | 10.0662 | 1459.9237 | 0.89327
452 | 4.8777 | 13.1223 | 28.7554 | 55 | 364.9784 | 78.5398 | 7.854e-05 | 1440.5167 | 18.3412 | 0 | 10.1672 | 9.6532 | 0.0638 | 11.1926 | 0.4497 | 630100.5939 | 0.0006301 | 0.00079501 | 1.102 | 0.91569 | 0.89346 | 0.022235 | 0.025273 | 31.789 | 10169322.9154 | 10.1693 | 10.0683 | 1460.2354 | 0.89346
453 | 4.8885 | 13.1115 | 28.777 | 55 | 364.8921 | 78.5398 | 7.854e-05 | 1441.4919 | 18.3536 | 0 | 10.1693 | 9.6532 | 0.0638 | 11.1927 | 0.45066 | 629595.6968 | 0.0006296 | 0.00079552 | 1.1011 | 0.91588 | 0.89365 | 0.022236 | 0.025294 | 31.7957 | 10171468.2386 | 10.1715 | 10.0705 | 1460.5465 | 0.89365
454 | 4.8993 | 13.1007 | 28.7986 | 55 | 364.8058 | 78.5398 | 7.854e-05 | 1442.4679 | 18.3661 | 0 | 10.1715 | 9.6532 | 0.0638 | 11.1929 | 0.45163 | 629090.7011 | 0.00062909 | 0.00079602 | 1.1002 | 0.91608 | 0.89384 | 0.022237 | 0.025316 | 31.8025 | 10173609.7353 | 10.1736 | 10.0726 | 1460.8571 | 0.89384
455 | 4.9101 | 13.0899 | 28.8201 | 55 | 364.7194 | 78.5398 | 7.854e-05 | 1443.4446 | 18.3785 | 0 | 10.1736 | 9.6532 | 0.0638 | 11.193 | 0.45259 | 628585.607 | 0.00062859 | 0.00079653 | 1.0994 | 0.91627 | 0.89403 | 0.022237 | 0.025337 | 31.8093 | 10175747.4056 | 10.1757 | 10.0747 | 1461.1671 | 0.89403
456 | 4.9209 | 13.0791 | 28.8417 | 55 | 364.6331 | 78.5398 | 7.854e-05 | 1444.422 | 18.391 | 0 | 10.1757 | 9.6532 | 0.0638 | 11.1932 | 0.45356 | 628080.4148 | 0.00062808 | 0.00079703 | 1.0985 | 0.91646 | 0.89422 | 0.022238 | 0.025358 | 31.816 | 10177881.2495 | 10.1779 | 10.0769 | 1461.4766 | 0.89422
457 | 4.9317 | 13.0683 | 28.8633 | 55 | 364.5468 | 78.5398 | 7.854e-05 | 1445.4001 | 18.4034 | 0 | 10.1779 | 9.6532 | 0.0638 | 11.1933 | 0.45452 | 627575.1246 | 0.00062758 | 0.00079754 | 1.0976 | 0.91665 | 0.89441 | 0.022239 | 0.02538 | 31.8227 | 10180011.2669 | 10.18 | 10.079 | 1461.7855 | 0.89441
458 | 4.9424 | 13.0576 | 28.8849 | 55 | 364.4604 | 78.5398 | 7.854e-05 | 1446.379 | 18.4159 | 0 | 10.18 | 9.6532 | 0.0638 | 11.1935 | 0.45548 | 627069.7366 | 0.00062707 | 0.00079805 | 1.0967 | 0.91684 | 0.8946 | 0.022239 | 0.025401 | 31.8294 | 10182137.4578 | 10.1821 | 10.0811 | 1462.0939 | 0.8946
459 | 4.9532 | 13.0468 | 28.9065 | 55 | 364.3741 | 78.5398 | 7.854e-05 | 1447.3587 | 18.4283 | 0 | 10.1821 | 9.6532 | 0.0638 | 11.1936 | 0.45645 | 626564.251 | 0.00062656 | 0.00079855 | 1.0958 | 0.91703 | 0.89479 | 0.02224 | 0.025423 | 31.8361 | 10184259.8223 | 10.1843 | 10.0833 | 1462.4017 | 0.89479
460 | 4.964 | 13.036 | 28.9281 | 55 | 364.2878 | 78.5398 | 7.854e-05 | 1448.339 | 18.4408 | 0 | 10.1843 | 9.6532 | 0.0638 | 11.1938 | 0.45741 | 626058.668 | 0.00062606 | 0.00079906 | 1.0949 | 0.91721 | 0.89497 | 0.02224 | 0.025444 | 31.8428 | 10186378.3603 | 10.1864 | 10.0854 | 1462.709 | 0.89497
461 | 4.9748 | 13.0252 | 28.9496 | 55 | 364.2014 | 78.5398 | 7.854e-05 | 1449.3201 | 18.4533 | 0 | 10.1864 | 9.6532 | 0.0638 | 11.1939 | 0.45838 | 625552.9878 | 0.00062555 | 0.00079956 | 1.0941 | 0.9174 | 0.89516 | 0.022241 | 0.025466 | 31.8495 | 10188493.0718 | 10.1885 | 10.0875 | 1463.0157 | 0.89516
462 | 4.9856 | 13.0144 | 28.9712 | 55 | 364.1151 | 78.5398 | 7.854e-05 | 1450.3019 | 18.4658 | 0 | 10.1885 | 9.6532 | 0.0638 | 11.1941 | 0.45934 | 625047.2106 | 0.00062505 | 0.00080007 | 1.0932 | 0.91759 | 0.89535 | 0.022241 | 0.025487 | 31.8562 | 10190603.9569 | 10.1906 | 10.0896 | 1463.3218 | 0.89535
463 | 4.9964 | 13.0036 | 28.9928 | 55 | 364.0288 | 78.5398 | 7.854e-05 | 1451.2845 | 18.4783 | 0 | 10.1906 | 9.6532 | 0.0638 | 11.1942 | 0.4603 | 624541.3365 | 0.00062454 | 0.00080057 | 1.0923 | 0.91778 | 0.89554 | 0.022242 | 0.025509 | 31.8628 | 10192711.0155 | 10.1927 | 10.0917 | 1463.6274 | 0.89554
464 | 5.0072 | 12.9928 | 29.0144 | 55 | 363.9424 | 78.5398 | 7.854e-05 | 1452.2678 | 18.4908 | 0 | 10.1927 | 9.6532 | 0.0638 | 11.1944 | 0.46127 | 624035.3658 | 0.00062404 | 0.00080108 | 1.0914 | 0.91797 | 0.89572 | 0.022242 | 0.02553 | 31.8695 | 10194814.2476 | 10.1948 | 10.0938 | 1463.9325 | 0.89572
465 | 5.018 | 12.982 | 29.036 | 55 | 363.8561 | 78.5398 | 7.854e-05 | 1453.2518 | 18.5034 | 0 | 10.1948 | 9.6532 | 0.0638 | 11.1945 | 0.46223 | 623529.2986 | 0.00062353 | 0.00080159 | 1.0905 | 0.91815 | 0.89591 | 0.022242 | 0.025551 | 31.8761 | 10196913.6533 | 10.1969 | 10.0959 | 1464.2369 | 0.89591
466 | 5.0288 | 12.9712 | 29.0576 | 55 | 363.7698 | 78.5398 | 7.854e-05 | 1454.2365 | 18.5159 | 0 | 10.1969 | 9.6532 | 0.0638 | 11.1947 | 0.4632 | 623023.1352 | 0.00062302 | 0.00080209 | 1.0896 | 0.91834 | 0.8961 | 0.022243 | 0.025573 | 31.8827 | 10199009.2324 | 10.199 | 10.098 | 1464.5409 | 0.8961
467 | 5.0396 | 12.9604 | 29.0791 | 55 | 363.6835 | 78.5398 | 7.854e-05 | 1455.222 | 18.5285 | 0 | 10.199 | 9.6532 | 0.0638 | 11.1948 | 0.46416 | 622516.8757 | 0.00062252 | 0.0008026 | 1.0888 | 0.91853 | 0.89628 | 0.022243 | 0.025594 | 31.8893 | 10201100.9851 | 10.2011 | 10.1001 | 1464.8442 | 0.89628
468 | 5.0504 | 12.9496 | 29.1007 | 55 | 363.5971 | 78.5398 | 7.854e-05 | 1456.2082 | 18.541 | 0 | 10.2011 | 9.6532 | 0.0638 | 11.195 | 0.46512 | 622010.5203 | 0.00062201 | 0.0008031 | 1.0879 | 0.91871 | 0.89647 | 0.022244 | 0.025616 | 31.8959 | 10203188.9112 | 10.2032 | 10.1022 | 1465.1471 | 0.89647
469 | 5.0612 | 12.9388 | 29.1223 | 55 | 363.5108 | 78.5398 | 7.854e-05 | 1457.1951 | 18.5536 | 0 | 10.2032 | 9.6532 | 0.0638 | 11.1951 | 0.46609 | 621504.0692 | 0.0006215 | 0.00080361 | 1.087 | 0.9189 | 0.89665 | 0.022244 | 0.025637 | 31.9025 | 10205273.0109 | 10.2053 | 10.1043 | 1465.4493 | 0.89665
470 | 5.0719 | 12.9281 | 29.1439 | 55 | 363.4245 | 78.5398 | 7.854e-05 | 1458.1828 | 18.5662 | 0 | 10.2053 | 9.6532 | 0.0638 | 11.1953 | 0.46705 | 620997.5225 | 0.000621 | 0.00080412 | 1.0861 | 0.91908 | 0.89684 | 0.022244 | 0.025659 | 31.909 | 10207353.284 | 10.2074 | 10.1064 | 1465.751 | 0.89684
471 | 5.0827 | 12.9173 | 29.1655 | 55 | 363.3381 | 78.5398 | 7.854e-05 | 1459.1712 | 18.5787 | 0 | 10.2074 | 9.6532 | 0.0638 | 11.1954 | 0.46802 | 620490.8806 | 0.00062049 | 0.00080462 | 1.0852 | 0.91927 | 0.89702 | 0.022244 | 0.02568 | 31.9156 | 10209429.7307 | 10.2094 | 10.1084 | 1466.0522 | 0.89702
472 | 5.0935 | 12.9065 | 29.1871 | 55 | 363.2518 | 78.5398 | 7.854e-05 | 1460.1604 | 18.5913 | 0 | 10.2094 | 9.6532 | 0.0638 | 11.1956 | 0.46898 | 619984.1435 | 0.00061998 | 0.00080513 | 1.0843 | 0.91945 | 0.89721 | 0.022245 | 0.025701 | 31.9221 | 10211502.3508 | 10.2115 | 10.1105 | 1466.3528 | 0.89721
473 | 5.1043 | 12.8957 | 29.2086 | 55 | 363.1655 | 78.5398 | 7.854e-05 | 1461.1502 | 18.6039 | 0 | 10.2115 | 9.6532 | 0.0638 | 11.1957 | 0.46994 | 619477.3115 | 0.00061948 | 0.00080564 | 1.0834 | 0.91964 | 0.89739 | 0.022245 | 0.025723 | 31.9287 | 10213571.1444 | 10.2136 | 10.1126 | 1466.6528 | 0.89739
474 | 5.1151 | 12.8849 | 29.2302 | 55 | 363.0791 | 78.5398 | 7.854e-05 | 1462.1408 | 18.6166 | 0 | 10.2136 | 9.6532 | 0.0638 | 11.1958 | 0.47091 | 618970.3847 | 0.00061897 | 0.00080614 | 1.0825 | 0.91982 | 0.89758 | 0.022245 | 0.025744 | 31.9352 | 10215636.1115 | 10.2156 | 10.1146 | 1466.9523 | 0.89758
475 | 5.1259 | 12.8741 | 29.2518 | 55 | 362.9928 | 78.5398 | 7.854e-05 | 1463.1322 | 18.6292 | 0 | 10.2156 | 9.6532 | 0.0638 | 11.196 | 0.47187 | 618463.3634 | 0.00061846 | 0.00080665 | 1.0817 | 0.92 | 0.89776 | 0.022245 | 0.025766 | 31.9417 | 10217697.252 | 10.2177 | 10.1167 | 1467.2512 | 0.89776
476 | 5.1367 | 12.8633 | 29.2734 | 55 | 362.9065 | 78.5398 | 7.854e-05 | 1464.1242 | 18.6418 | 0 | 10.2177 | 9.6532 | 0.0638 | 11.1961 | 0.47283 | 617956.2477 | 0.00061796 | 0.00080716 | 1.0808 | 0.92019 | 0.89794 | 0.022245 | 0.025787 | 31.9482 | 10219754.566 | 10.2198 | 10.1188 | 1467.5496 | 0.89794
477 | 5.1475 | 12.8525 | 29.295 | 55 | 362.8201 | 78.5398 | 7.854e-05 | 1465.117 | 18.6544 | 0 | 10.2198 | 9.6532 | 0.0638 | 11.1963 | 0.4738 | 617449.0378 | 0.00061745 | 0.00080767 | 1.0799 | 0.92037 | 0.89812 | 0.022245 | 0.025809 | 31.9547 | 10221808.0535 | 10.2218 | 10.1208 | 1467.8474 | 0.89812
478 | 5.1583 | 12.8417 | 29.3165 | 55 | 362.7338 | 78.5398 | 7.854e-05 | 1466.1105 | 18.6671 | 0 | 10.2218 | 9.6532 | 0.0638 | 11.1964 | 0.47476 | 616941.7339 | 0.00061694 | 0.00080817 | 1.079 | 0.92055 | 0.89831 | 0.022246 | 0.02583 | 31.9612 | 10223857.7144 | 10.2239 | 10.1229 | 1468.1447 | 0.89831
479 | 5.1691 | 12.8309 | 29.3381 | 55 | 362.6475 | 78.5398 | 7.854e-05 | 1467.1048 | 18.6798 | 0 | 10.2239 | 9.6532 | 0.0638 | 11.1966 | 0.47573 | 616434.3363 | 0.00061643 | 0.00080868 | 1.0781 | 0.92073 | 0.89849 | 0.022246 | 0.025852 | 31.9676 | 10225903.5488 | 10.2259 | 10.1249 | 1468.4414 | 0.89849
480 | 5.1799 | 12.8201 | 29.3597 | 55 | 362.5612 | 78.5398 | 7.854e-05 | 1468.0998 | 18.6924 | 0 | 10.2259 | 9.6532 | 0.0638 | 11.1967 | 0.47669 | 615926.845 | 0.00061593 | 0.00080919 | 1.0772 | 0.92092 | 0.89867 | 0.022246 | 0.025873 | 31.9741 | 10227945.5566 | 10.2279 | 10.1269 | 1468.7376 | 0.89867
481 | 5.1906 | 12.8094 | 29.3813 | 55 | 362.4748 | 78.5398 | 7.854e-05 | 1469.0955 | 18.7051 | 0 | 10.2279 | 9.6532 | 0.0638 | 11.1969 | 0.47765 | 615419.2602 | 0.00061542 | 0.0008097 | 1.0763 | 0.9211 | 0.89885 | 0.022246 | 0.025894 | 31.9805 | 10229983.7378 | 10.23 | 10.129 | 1469.0332 | 0.89885
482 | 5.2014 | 12.7986 | 29.4029 | 55 | 362.3885 | 78.5398 | 7.854e-05 | 1470.092 | 18.7178 | 0 | 10.23 | 9.6532 | 0.0638 | 11.197 | 0.47862 | 614911.5823 | 0.00061491 | 0.0008102 | 1.0754 | 0.92128 | 0.89903 | 0.022246 | 0.025916 | 31.9869 | 10232018.0925 | 10.232 | 10.131 | 1469.3282 | 0.89903
483 | 5.2122 | 12.7878 | 29.4245 | 55 | 362.3022 | 78.5398 | 7.854e-05 | 1471.0891 | 18.7305 | 0 | 10.232 | 9.6532 | 0.0638 | 11.1971 | 0.47958 | 614403.8113 | 0.0006144 | 0.00081071 | 1.0746 | 0.92146 | 0.89921 | 0.022246 | 0.025937 | 31.9933 | 10234048.6206 | 10.234 | 10.133 | 1469.6227 | 0.89921
484 | 5.223 | 12.777 | 29.446 | 55 | 362.2158 | 78.5398 | 7.854e-05 | 1472.0871 | 18.7432 | 0 | 10.234 | 9.6532 | 0.0638 | 11.1973 | 0.48054 | 613895.9474 | 0.0006139 | 0.00081122 | 1.0737 | 0.92164 | 0.89939 | 0.022246 | 0.025959 | 31.9997 | 10236075.3221 | 10.2361 | 10.1351 | 1469.9167 | 0.89939
485 | 5.2338 | 12.7662 | 29.4676 | 55 | 362.1295 | 78.5398 | 7.854e-05 | 1473.0857 | 18.7559 | 0 | 10.2361 | 9.6532 | 0.0638 | 11.1974 | 0.48151 | 613387.9909 | 0.00061339 | 0.00081173 | 1.0728 | 0.92182 | 0.89957 | 0.022246 | 0.02598 | 32.0061 | 10238098.197 | 10.2381 | 10.1371 | 1470.21 | 0.89957
486 | 5.2446 | 12.7554 | 29.4892 | 55 | 362.0432 | 78.5398 | 7.854e-05 | 1474.0851 | 18.7686 | 0 | 10.2381 | 9.6532 | 0.0638 | 11.1976 | 0.48247 | 612879.9418 | 0.00061288 | 0.00081223 | 1.0719 | 0.922 | 0.89975 | 0.022245 | 0.026002 | 32.0125 | 10240117.2454 | 10.2401 | 10.1391 | 1470.5029 | 0.89975
487 | 5.2554 | 12.7446 | 29.5108 | 55 | 361.9568 | 78.5398 | 7.854e-05 | 1475.0852 | 18.7814 | 0 | 10.2401 | 9.6532 | 0.0638 | 11.1977 | 0.48344 | 612371.8005 | 0.00061237 | 0.00081274 | 1.071 | 0.92218 | 0.89993 | 0.022245 | 0.026023 | 32.0189 | 10242132.4671 | 10.2421 | 10.1411 | 1470.7951 | 0.89993
488 | 5.2662 | 12.7338 | 29.5324 | 55 | 361.8705 | 78.5398 | 7.854e-05 | 1476.086 | 18.7941 | 0 | 10.2421 | 9.6532 | 0.0638 | 11.1978 | 0.4844 | 611863.5671 | 0.00061186 | 0.00081325 | 1.0701 | 0.92236 | 0.90011 | 0.022245 | 0.026045 | 32.0252 | 10244143.8622 | 10.2441 | 10.1431 | 1471.0869 | 0.90011
489 | 5.277 | 12.723 | 29.554 | 55 | 361.7842 | 78.5398 | 7.854e-05 | 1477.0876 | 18.8069 | 0 | 10.2441 | 9.6532 | 0.0638 | 11.198 | 0.48536 | 611355.2418 | 0.00061136 | 0.00081376 | 1.0692 | 0.92253 | 0.90029 | 0.022245 | 0.026066 | 32.0315 | 10246151.4307 | 10.2462 | 10.1452 | 1471.378 | 0.90029
490 | 5.2878 | 12.7122 | 29.5755 | 55 | 361.6978 | 78.5398 | 7.854e-05 | 1478.0899 | 18.8196 | 0 | 10.2462 | 9.6532 | 0.0638 | 11.1981 | 0.48633 | 610846.8248 | 0.00061085 | 0.00081427 | 1.0683 | 0.92271 | 0.90047 | 0.022245 | 0.026087 | 32.0379 | 10248155.1726 | 10.2482 | 10.1472 | 1471.6686 | 0.90047
491 | 5.2986 | 12.7014 | 29.5971 | 55 | 361.6115 | 78.5398 | 7.854e-05 | 1479.093 | 18.8324 | 0 | 10.2482 | 9.6532 | 0.0638 | 11.1983 | 0.48729 | 610338.3162 | 0.00061034 | 0.00081478 | 1.0675 | 0.92289 | 0.90065 | 0.022245 | 0.026109 | 32.0442 | 10250155.0879 | 10.2502 | 10.1492 | 1471.9587 | 0.90065
492 | 5.3094 | 12.6906 | 29.6187 | 55 | 361.5252 | 78.5398 | 7.854e-05 | 1480.0967 | 18.8452 | 0 | 10.2502 | 9.6532 | 0.0638 | 11.1984 | 0.48825 | 609829.7163 | 0.00060983 | 0.00081529 | 1.0666 | 0.92307 | 0.90082 | 0.022244 | 0.02613 | 32.0505 | 10252151.1765 | 10.2522 | 10.1512 | 1472.2482 | 0.90082
493 | 5.3201 | 12.6799 | 29.6403 | 55 | 361.4388 | 78.5398 | 7.854e-05 | 1481.1012 | 18.858 | 0 | 10.2522 | 9.6532 | 0.0638 | 11.1985 | 0.48922 | 609321.0253 | 0.00060932 | 0.00081579 | 1.0657 | 0.92324 | 0.901 | 0.022244 | 0.026152 | 32.0568 | 10254143.4385 | 10.2541 | 10.1531 | 1472.5371 | 0.901
494 | 5.3309 | 12.6691 | 29.6619 | 55 | 361.3525 | 78.5398 | 7.854e-05 | 1482.1065 | 18.8708 | 0 | 10.2541 | 9.6532 | 0.0638 | 11.1987 | 0.49018 | 608812.2432 | 0.00060881 | 0.0008163 | 1.0648 | 0.92342 | 0.90118 | 0.022244 | 0.026173 | 32.0631 | 10256131.8739 | 10.2561 | 10.1551 | 1472.8255 | 0.90118
495 | 5.3417 | 12.6583 | 29.6835 | 55 | 361.2662 | 78.5398 | 7.854e-05 | 1483.1124 | 18.8836 | 0 | 10.2561 | 9.6532 | 0.0638 | 11.1988 | 0.49115 | 608303.3705 | 0.0006083 | 0.00081681 | 1.0639 | 0.9236 | 0.90135 | 0.022243 | 0.026195 | 32.0693 | 10258116.4826 | 10.2581 | 10.1571 | 1473.1133 | 0.90135
496 | 5.3525 | 12.6475 | 29.705 | 55 | 361.1799 | 78.5398 | 7.854e-05 | 1484.1191 | 18.8964 | 0 | 10.2581 | 9.6532 | 0.0638 | 11.199 | 0.49211 | 607794.4071 | 0.00060779 | 0.00081732 | 1.063 | 0.92377 | 0.90153 | 0.022243 | 0.026216 | 32.0756 | 10260097.2647 | 10.2601 | 10.1591 | 1473.4006 | 0.90153
497 | 5.3633 | 12.6367 | 29.7266 | 55 | 361.0935 | 78.5398 | 7.854e-05 | 1485.1266 | 18.9092 | 0 | 10.2601 | 9.6532 | 0.0638 | 11.1991 | 0.49307 | 607285.3533 | 0.00060729 | 0.00081783 | 1.0621 | 0.92395 | 0.90171 | 0.022243 | 0.026237 | 32.0818 | 10262074.2201 | 10.2621 | 10.1611 | 1473.6873 | 0.90171
498 | 5.3741 | 12.6259 | 29.7482 | 55 | 361.0072 | 78.5398 | 7.854e-05 | 1486.1347 | 18.9221 | 0 | 10.2621 | 9.6532 | 0.0638 | 11.1992 | 0.49404 | 606776.2093 | 0.00060678 | 0.00081834 | 1.0612 | 0.92412 | 0.90188 | 0.022242 | 0.026259 | 32.088 | 10264047.3488 | 10.264 | 10.163 | 1473.9735 | 0.90188
499 | 5.3849 | 12.6151 | 29.7698 | 55 | 360.9209 | 78.5398 | 7.854e-05 | 1487.1436 | 18.9349 | 0 | 10.264 | 9.6532 | 0.0638 | 11.1994 | 0.495 | 606266.9753 | 0.00060627 | 0.00081885 | 1.0603 | 0.9243 | 0.90206 | 0.022242 | 0.02628 | 32.0943 | 10266016.6508 | 10.266 | 10.165 | 1474.2591 | 0.90206
500 | 5.3957 | 12.6043 | 29.7914 | 55 | 360.8345 | 78.5398 | 7.854e-05 | 1488.1532 | 18.9478 | 0 | 10.266 | 9.6532 | 0.0638 | 11.1995 | 0.49596 | 605757.6515 | 0.00060576 | 0.00081936 | 1.0594 | 0.92447 | 0.90223 | 0.022242 | 0.026302 | 32.1005 | 10267982.1262 | 10.268 | 10.167 | 1474.5442 | 0.90223
501 | 5.4065 | 12.5935 | 29.8129 | 55 | 360.7482 | 78.5398 | 7.854e-05 | 1489.1636 | 18.9606 | 0 | 10.268 | 9.6532 | 0.0638 | 11.1996 | 0.49693 | 605248.2381 | 0.00060525 | 0.00081987 | 1.0585 | 0.92465 | 0.90241 | 0.022241 | 0.026323 | 32.1067 | 10269943.7749 | 10.2699 | 10.1689 | 1474.8287 | 0.90241
502 | 5.4173 | 12.5827 | 29.8345 | 55 | 360.6619 | 78.5398 | 7.854e-05 | 1490.1747 | 18.9735 | 0 | 10.2699 | 9.6532 | 0.0638 | 11.1998 | 0.49789 | 604738.7352 | 0.00060474 | 0.00082038 | 1.0577 | 0.92482 | 0.90258 | 0.022241 | 0.026345 | 32.1128 | 10271901.5969 | 10.2719 | 10.1709 | 1475.1126 | 0.90258
503 | 5.4281 | 12.5719 | 29.8561 | 55 | 360.5755 | 78.5398 | 7.854e-05 | 1491.1865 | 18.9864 | 0 | 10.2719 | 9.6532 | 0.0638 | 11.1999 | 0.49885 | 604229.143 | 0.00060423 | 0.00082089 | 1.0568 | 0.92499 | 0.90275 | 0.02224 | 0.026366 | 32.119 | 10273855.5922 | 10.2739 | 10.1729 | 1475.396 | 0.90275
504 | 5.4388 | 12.5612 | 29.8777 | 55 | 360.4892 | 78.5398 | 7.854e-05 | 1492.199 | 18.9993 | 0 | 10.2739 | 9.6532 | 0.0638 | 11.2001 | 0.49982 | 603719.4618 | 0.00060372 | 0.0008214 | 1.0559 | 0.92517 | 0.90293 | 0.02224 | 0.026387 | 32.1252 | 10275805.7608 | 10.2758 | 10.1748 | 1475.6789 | 0.90293
505 | 5.4496 | 12.5504 | 29.8993 | 55 | 360.4029 | 78.5398 | 7.854e-05 | 1493.2123 | 19.0122 | 0 | 10.2758 | 9.6532 | 0.0638 | 11.2002 | 0.50078 | 603209.6917 | 0.00060321 | 0.00082191 | 1.055 | 0.92534 | 0.9031 | 0.022239 | 0.026409 | 32.1313 | 10277752.1027 | 10.2778 | 10.1768 | 1475.9611 | 0.9031
506 | 5.4604 | 12.5396 | 29.9209 | 55 | 360.3165 | 78.5398 | 7.854e-05 | 1494.2263 | 19.0251 | 0 | 10.2778 | 9.6532 | 0.0638 | 11.2003 | 0.50174 | 602699.8329 | 0.0006027 | 0.00082241 | 1.0541 | 0.92551 | 0.90327 | 0.022238 | 0.02643 | 32.1374 | 10279694.6178 | 10.2797 | 10.1787 | 1476.2429 | 0.90327
507 | 5.4712 | 12.5288 | 29.9424 | 55 | 360.2302 | 78.5398 | 7.854e-05 | 1495.2411 | 19.038 | 0 | 10.2797 | 9.6532 | 0.0638 | 11.2005 | 0.50271 | 602189.8856 | 0.00060219 | 0.00082292 | 1.0532 | 0.92568 | 0.90344 | 0.022238 | 0.026452 | 32.1436 | 10281633.3063 | 10.2816 | 10.1806 | 1476.524 | 0.90344
508 | 5.482 | 12.518 | 29.964 | 55 | 360.1439 | 78.5398 | 7.854e-05 | 1496.2566 | 19.0509 | 0 | 10.2816 | 9.6532 | 0.0638 | 11.2006 | 0.50367 | 601679.8501 | 0.00060168 | 0.00082343 | 1.0523 | 0.92585 | 0.90362 | 0.022237 | 0.026473 | 32.1497 | 10283568.168 | 10.2836 | 10.1826 | 1476.8047 | 0.90362
509 | 5.4928 | 12.5072 | 29.9856 | 55 | 360.0576 | 78.5398 | 7.854e-05 | 1497.2728 | 19.0639 | 0 | 10.2836 | 9.6532 | 0.0638 | 11.2007 | 0.50463 | 601169.7263 | 0.00060117 | 0.00082395 | 1.0514 | 0.92602 | 0.90379 | 0.022237 | 0.026495 | 32.1558 | 10285499.2029 | 10.2855 | 10.1845 | 1477.0847 | 0.90379
510 | 5.5036 | 12.4964 | 30.0072 | 55 | 359.9712 | 78.5398 | 7.854e-05 | 1498.2897 | 19.0768 | 0 | 10.2855 | 9.6532 | 0.0638 | 11.2009 | 0.5056 | 600659.5147 | 0.00060066 | 0.00082446 | 1.0505 | 0.9262 | 0.90396 | 0.022236 | 0.026516 | 32.1619 | 10287426.4112 | 10.2874 | 10.1864 | 1477.3642 | 0.90396
511 | 5.5144 | 12.4856 | 30.0288 | 55 | 359.8849 | 78.5398 | 7.854e-05 | 1499.3074 | 19.0898 | 0 | 10.2874 | 9.6532 | 0.0638 | 11.201 | 0.50656 | 600149.2153 | 0.00060015 | 0.00082497 | 1.0496 | 0.92637 | 0.90413 | 0.022235 | 0.026537 | 32.1679 | 10289349.7926 | 10.2893 | 10.1883 | 1477.6432 | 0.90413
512 | 5.5252 | 12.4748 | 30.0504 | 55 | 359.7986 | 78.5398 | 7.854e-05 | 1500.3258 | 19.1027 | 0 | 10.2893 | 9.6532 | 0.0638 | 11.2011 | 0.50752 | 599638.8284 | 0.00059964 | 0.00082548 | 1.0487 | 0.92654 | 0.9043 | 0.022234 | 0.026559 | 32.174 | 10291269.3474 | 10.2913 | 10.1903 | 1477.9216 | 0.9043
513 | 5.536 | 12.464 | 30.0719 | 55 | 359.7122 | 78.5398 | 7.854e-05 | 1501.3449 | 19.1157 | 0 | 10.2913 | 9.6532 | 0.0638 | 11.2013 | 0.50849 | 599128.3541 | 0.00059913 | 0.00082599 | 1.0478 | 0.92671 | 0.90447 | 0.022234 | 0.02658 | 32.18 | 10293185.0753 | 10.2932 | 10.1922 | 1478.1994 | 0.90447
514 | 5.5468 | 12.4532 | 30.0935 | 55 | 359.6259 | 78.5398 | 7.854e-05 | 1502.3648 | 19.1287 | 0 | 10.2932 | 9.6532 | 0.0638 | 11.2014 | 0.50945 | 598617.7926 | 0.00059862 | 0.0008265 | 1.047 | 0.92687 | 0.90464 | 0.022233 | 0.026602 | 32.1861 | 10295096.9765 | 10.2951 | 10.1941 | 1478.4767 | 0.90464
515 | 5.5576 | 12.4424 | 30.1151 | 55 | 359.5396 | 78.5398 | 7.854e-05 | 1503.3854 | 19.1417 | 0 | 10.2951 | 9.6532 | 0.0638 | 11.2015 | 0.51042 | 598107.1441 | 0.00059811 | 0.00082701 | 1.0461 | 0.92704 | 0.90481 | 0.022232 | 0.026623 | 32.1921 | 10297005.0509 | 10.297 | 10.196 | 1478.7535 | 0.90481
516 | 5.5683 | 12.4317 | 30.1367 | 55 | 359.4532 | 78.5398 | 7.854e-05 | 1504.4067 | 19.1547 | 0 | 10.297 | 9.6532 | 0.0638 | 11.2017 | 0.51138 | 597596.4089 | 0.0005976 | 0.00082752 | 1.0452 | 0.92721 | 0.90498 | 0.022231 | 0.026645 | 32.1981 | 10298909.2986 | 10.2989 | 10.1979 | 1479.0296 | 0.90498
517 | 5.5791 | 12.4209 | 30.1583 | 55 | 359.3669 | 78.5398 | 7.854e-05 | 1505.4288 | 19.1677 | 0 | 10.2989 | 9.6532 | 0.0638 | 11.2018 | 0.51234 | 597085.5871 | 0.00059709 | 0.00082803 | 1.0443 | 0.92738 | 0.90515 | 0.02223 | 0.026666 | 32.2041 | 10300809.7194 | 10.3008 | 10.1998 | 1479.3053 | 0.90515
518 | 5.5899 | 12.4101 | 30.1799 | 55 | 359.2806 | 78.5398 | 7.854e-05 | 1506.4516 | 19.1807 | 0 | 10.3008 | 9.6532 | 0.0638 | 11.2019 | 0.51331 | 596574.6788 | 0.00059657 | 0.00082854 | 1.0434 | 0.92755 | 0.90532 | 0.02223 | 0.026687 | 32.2101 | 10302706.3135 | 10.3027 | 10.2017 | 1479.5803 | 0.90532
519 | 5.6007 | 12.3993 | 30.2014 | 55 | 359.1942 | 78.5398 | 7.854e-05 | 1507.4751 | 19.1938 | 0 | 10.3027 | 9.6532 | 0.0638 | 11.2021 | 0.51427 | 596063.6843 | 0.00059606 | 0.00082905 | 1.0425 | 0.92772 | 0.90549 | 0.022229 | 0.026709 | 32.2161 | 10304599.0808 | 10.3046 | 10.2036 | 1479.8548 | 0.90549
520 | 5.6115 | 12.3885 | 30.223 | 55 | 359.1079 | 78.5398 | 7.854e-05 | 1508.4994 | 19.2068 | 0 | 10.3046 | 9.6532 | 0.0638 | 11.2022 | 0.51523 | 595552.6038 | 0.00059555 | 0.00082956 | 1.0416 | 0.92788 | 0.90566 | 0.022228 | 0.02673 | 32.222 | 10306488.0212 | 10.3065 | 10.2055 | 1480.1288 | 0.90566
521 | 5.6223 | 12.3777 | 30.2446 | 55 | 359.0216 | 78.5398 | 7.854e-05 | 1509.5243 | 19.2199 | 0 | 10.3065 | 9.6532 | 0.0638 | 11.2023 | 0.5162 | 595041.4374 | 0.00059504 | 0.00083007 | 1.0407 | 0.92805 | 0.90582 | 0.022227 | 0.026752 | 32.228 | 10308373.1349 | 10.3084 | 10.2074 | 1480.4022 | 0.90582
522 | 5.6331 | 12.3669 | 30.2662 | 55 | 358.9353 | 78.5398 | 7.854e-05 | 1510.5501 | 19.2329 | 0 | 10.3084 | 9.6532 | 0.0638 | 11.2024 | 0.51716 | 594530.1854 | 0.00059453 | 0.00083058 | 1.0398 | 0.92822 | 0.90599 | 0.022226 | 0.026773 | 32.2339 | 10310254.4217 | 10.3103 | 10.2093 | 1480.675 | 0.90599
523 | 5.6439 | 12.3561 | 30.2878 | 55 | 358.8489 | 78.5398 | 7.854e-05 | 1511.5765 | 19.246 | 0 | 10.3103 | 9.6532 | 0.0638 | 11.2026 | 0.51812 | 594018.8479 | 0.00059402 | 0.0008311 | 1.0389 | 0.92838 | 0.90616 | 0.022225 | 0.026794 | 32.2399 | 10312131.8817 | 10.3121 | 10.2111 | 1480.9473 | 0.90616
524 | 5.6547 | 12.3453 | 30.3094 | 55 | 358.7626 | 78.5398 | 7.854e-05 | 1512.6037 | 19.2591 | 0 | 10.3121 | 9.6532 | 0.0638 | 11.2027 | 0.51909 | 593507.4251 | 0.00059351 | 0.00083161 | 1.038 | 0.92855 | 0.90632 | 0.022224 | 0.026816 | 32.2458 | 10314005.5149 | 10.314 | 10.213 | 1481.2191 | 0.90632
525 | 5.6655 | 12.3345 | 30.3309 | 55 | 358.6763 | 78.5398 | 7.854e-05 | 1513.6316 | 19.2722 | 0 | 10.314 | 9.6532 | 0.0638 | 11.2028 | 0.52005 | 592995.9173 | 0.000593 | 0.00083212 | 1.0371 | 0.92871 | 0.90649 | 0.022223 | 0.026837 | 32.2517 | 10315875.3212 | 10.3159 | 10.2149 | 1481.4903 | 0.90649
526 | 5.6763 | 12.3237 | 30.3525 | 55 | 358.5899 | 78.5398 | 7.854e-05 | 1514.6603 | 19.2853 | 0 | 10.3159 | 9.6532 | 0.0638 | 11.203 | 0.52101 | 592484.3245 | 0.00059248 | 0.00083263 | 1.0362 | 0.92888 | 0.90666 | 0.022222 | 0.026859 | 32.2576 | 10317741.3007 | 10.3177 | 10.2167 | 1481.7609 | 0.90666
527 | 5.6871 | 12.3129 | 30.3741 | 55 | 358.5036 | 78.5398 | 7.854e-05 | 1515.6896 | 19.2984 | 0 | 10.3177 | 9.6532 | 0.0638 | 11.2031 | 0.52197 | 591972.647 | 0.00059197 | 0.00083314 | 1.0353 | 0.92904 | 0.90682 | 0.022221 | 0.02688 | 32.2635 | 10319603.4533 | 10.3196 | 10.2186 | 1482.031 | 0.90682
528 | 5.6978 | 12.3022 | 30.3957 | 55 | 358.4173 | 78.5398 | 7.854e-05 | 1516.7198 | 19.3115 | 0 | 10.3196 | 9.6532 | 0.0638 | 11.2032 | 0.52294 | 591460.8851 | 0.00059146 | 0.00083365 | 1.0344 | 0.92921 | 0.90699 | 0.022219 | 0.026901 | 32.2693 | 10321461.7791 | 10.3215 | 10.2205 | 1482.3005 | 0.90699
529 | 5.7086 | 12.2914 | 30.4173 | 55 | 358.3309 | 78.5398 | 7.854e-05 | 1517.7506 | 19.3246 | 0 | 10.3215 | 9.6532 | 0.0638 | 11.2034 | 0.5239 | 590949.0387 | 0.00059095 | 0.00083417 | 1.0335 | 0.92937 | 0.90715 | 0.022218 | 0.026923 | 32.2752 | 10323316.2781 | 10.3233 | 10.2223 | 1482.5694 | 0.90715
530 | 5.7194 | 12.2806 | 30.4388 | 55 | 358.2446 | 78.5398 | 7.854e-05 | 1518.7822 | 19.3377 | 0 | 10.3233 | 9.6532 | 0.0638 | 11.2035 | 0.52486 | 590437.1083 | 0.00059044 | 0.00083468 | 1.0326 | 0.92953 | 0.90732 | 0.022217 | 0.026944 | 32.281 | 10325166.9502 | 10.3252 | 10.2242 | 1482.8378 | 0.90732
531 | 5.7302 | 12.2698 | 30.4604 | 55 | 358.1583 | 78.5398 | 7.854e-05 | 1519.8145 | 19.3509 | 0 | 10.3252 | 9.6532 | 0.0638 | 11.2036 | 0.52583 | 589925.0939 | 0.00058993 | 0.00083519 | 1.0317 | 0.9297 | 0.90748 | 0.022216 | 0.026966 | 32.2868 | 10327013.7954 | 10.327 | 10.226 | 1483.1057 | 0.90748
532 | 5.741 | 12.259 | 30.482 | 55 | 358.0719 | 78.5398 | 7.854e-05 | 1520.8475 | 19.364 | 0 | 10.327 | 9.6532 | 0.0638 | 11.2037 | 0.52679 | 589412.9957 | 0.00058941 | 0.0008357 | 1.0309 | 0.92986 | 0.90764 | 0.022215 | 0.026987 | 32.2927 | 10328856.8137 | 10.3289 | 10.2279 | 1483.373 | 0.90764
533 | 5.7518 | 12.2482 | 30.5036 | 55 | 357.9856 | 78.5398 | 7.854e-05 | 1521.8813 | 19.3772 | 0 | 10.3289 | 9.6532 | 0.0638 | 11.2039 | 0.52775 | 588900.814 | 0.0005889 | 0.00083621 | 1.03 | 0.93002 | 0.90781 | 0.022213 | 0.027008 | 32.2985 | 10330696.0051 | 10.3307 | 10.2297 | 1483.6397 | 0.90781
534 | 5.7626 | 12.2374 | 30.5252 | 55 | 357.8993 | 78.5398 | 7.854e-05 | 1522.9158 | 19.3904 | 0 | 10.3307 | 9.6532 | 0.0638 | 11.204 | 0.52872 | 588388.5489 | 0.00058839 | 0.00083673 | 1.0291 | 0.93018 | 0.90797 | 0.022212 | 0.02703 | 32.3043 | 10332531.3697 | 10.3325 | 10.2315 | 1483.9059 | 0.90797
535 | 5.7734 | 12.2266 | 30.5468 | 55 | 357.8129 | 78.5398 | 7.854e-05 | 1523.951 | 19.4035 | 0 | 10.3325 | 9.6532 | 0.0638 | 11.2041 | 0.52968 | 587876.2005 | 0.00058788 | 0.00083724 | 1.0282 | 0.93035 | 0.90813 | 0.022211 | 0.027051 | 32.3101 | 10334362.9073 | 10.3344 | 10.2334 | 1484.1716 | 0.90813
536 | 5.7842 | 12.2158 | 30.5683 | 55 | 357.7266 | 78.5398 | 7.854e-05 | 1524.987 | 19.4167 | 0 | 10.3344 | 9.6532 | 0.0638 | 11.2042 | 0.53064 | 587363.7692 | 0.00058736 | 0.00083775 | 1.0273 | 0.93051 | 0.9083 | 0.02221 | 0.027073 | 32.3158 | 10336190.6181 | 10.3362 | 10.2352 | 1484.4366 | 0.9083
537 | 5.795 | 12.205 | 30.5899 | 55 | 357.6403 | 78.5398 | 7.854e-05 | 1526.0237 | 19.4299 | 0 | 10.3362 | 9.6532 | 0.0638 | 11.2044 | 0.53161 | 586851.2551 | 0.00058685 | 0.00083826 | 1.0264 | 0.93067 | 0.90846 | 0.022208 | 0.027094 | 32.3216 | 10338014.502 | 10.338 | 10.237 | 1484.7012 | 0.90846
538 | 5.8058 | 12.1942 | 30.6115 | 55 | 357.554 | 78.5398 | 7.854e-05 | 1527.0611 | 19.4431 | 0 | 10.338 | 9.6532 | 0.0638 | 11.2045 | 0.53257 | 586338.6583 | 0.00058634 | 0.00083878 | 1.0255 | 0.93083 | 0.90862 | 0.022207 | 0.027115 | 32.3273 | 10339834.5589 | 10.3398 | 10.2388 | 1484.9651 | 0.90862
539 | 5.8165 | 12.1835 | 30.6331 | 55 | 357.4676 | 78.5398 | 7.854e-05 | 1528.0993 | 19.4564 | 0 | 10.3398 | 9.6532 | 0.0638 | 11.2046 | 0.53353 | 585825.9792 | 0.00058583 | 0.00083929 | 1.0246 | 0.93099 | 0.90878 | 0.022205 | 0.027137 | 32.3331 | 10341650.7889 | 10.3417 | 10.2407 | 1485.2285 | 0.90878
540 | 5.8273 | 12.1727 | 30.6547 | 55 | 357.3813 | 78.5398 | 7.854e-05 | 1529.1382 | 19.4696 | 0 | 10.3417 | 9.6532 | 0.0638 | 11.2048 | 0.5345 | 585313.2177 | 0.00058531 | 0.0008398 | 1.0237 | 0.93115 | 0.90894 | 0.022204 | 0.027158 | 32.3388 | 10343463.192 | 10.3435 | 10.2425 | 1485.4914 | 0.90894
541 | 5.8381 | 12.1619 | 30.6763 | 55 | 357.295 | 78.5398 | 7.854e-05 | 1530.1778 | 19.4828 | 0 | 10.3435 | 9.6532 | 0.0638 | 11.2049 | 0.53546 | 584800.3742 | 0.0005848 | 0.00084031 | 1.0228 | 0.93131 | 0.9091 | 0.022203 | 0.02718 | 32.3445 | 10345271.7682 | 10.3453 | 10.2443 | 1485.7537 | 0.9091
542 | 5.8489 | 12.1511 | 30.6978 | 55 | 357.2086 | 78.5398 | 7.854e-05 | 1531.2181 | 19.4961 | 0 | 10.3453 | 9.6532 | 0.0638 | 11.205 | 0.53642 | 584287.4489 | 0.00058429 | 0.00084083 | 1.0219 | 0.93147 | 0.90927 | 0.022201 | 0.027201 | 32.3502 | 10347076.5174 | 10.3471 | 10.2461 | 1486.0154 | 0.90927
543 | 5.8597 | 12.1403 | 30.7194 | 55 | 357.1223 | 78.5398 | 7.854e-05 | 1532.2592 | 19.5093 | 0 | 10.3471 | 9.6532 | 0.0638 | 11.2051 | 0.53739 | 583774.4418 | 0.00058377 | 0.00084134 | 1.021 | 0.93162 | 0.90943 | 0.0222 | 0.027222 | 32.3559 | 10348877.4397 | 10.3489 | 10.2479 | 1486.2766 | 0.90943
544 | 5.8705 | 12.1295 | 30.741 | 55 | 357.036 | 78.5398 | 7.854e-05 | 1533.301 | 19.5226 | 0 | 10.3489 | 9.6532 | 0.0638 | 11.2053 | 0.53835 | 583261.3533 | 0.00058326 | 0.00084185 | 1.0201 | 0.93178 | 0.90959 | 0.022198 | 0.027244 | 32.3616 | 10350674.5351 | 10.3507 | 10.2497 | 1486.5373 | 0.90959
545 | 5.8813 | 12.1187 | 30.7626 | 55 | 356.9496 | 78.5398 | 7.854e-05 | 1534.3436 | 19.5359 | 0 | 10.3507 | 9.6532 | 0.0638 | 11.2054 | 0.53931 | 582748.1835 | 0.00058275 | 0.00084237 | 1.0192 | 0.93194 | 0.90974 | 0.022196 | 0.027265 | 32.3672 | 10352467.8035 | 10.3525 | 10.2515 | 1486.7974 | 0.90974
546 | 5.8921 | 12.1079 | 30.7842 | 55 | 356.8633 | 78.5398 | 7.854e-05 | 1535.3869 | 19.5492 | 0 | 10.3525 | 9.6532 | 0.0638 | 11.2055 | 0.54027 | 582234.9326 | 0.00058223 | 0.00084288 | 1.0183 | 0.9321 | 0.9099 | 0.022195 | 0.027286 | 32.3729 | 10354257.245 | 10.3543 | 10.2533 | 1487.0569 | 0.9099
547 | 5.9029 | 12.0971 | 30.8058 | 55 | 356.777 | 78.5398 | 7.854e-05 | 1536.4309 | 19.5624 | 0 | 10.3543 | 9.6532 | 0.0638 | 11.2056 | 0.54124 | 581721.6007 | 0.00058172 | 0.00084339 | 1.0174 | 0.93226 | 0.91006 | 0.022193 | 0.027308 | 32.3785 | 10356042.8594 | 10.356 | 10.255 | 1487.3159 | 0.91006
548 | 5.9137 | 12.0863 | 30.8273 | 55 | 356.6906 | 78.5398 | 7.854e-05 | 1537.4756 | 19.5757 | 0 | 10.356 | 9.6532 | 0.0638 | 11.2057 | 0.5422 | 581208.1882 | 0.00058121 | 0.00084391 | 1.0165 | 0.93241 | 0.91022 | 0.022192 | 0.027329 | 32.3841 | 10357824.647 | 10.3578 | 10.2568 | 1487.5743 | 0.91022
549 | 5.9245 | 12.0755 | 30.8489 | 55 | 356.6043 | 78.5398 | 7.854e-05 | 1538.5211 | 19.5891 | 0 | 10.3578 | 9.6532 | 0.0638 | 11.2059 | 0.54316 | 580694.6951 | 0.00058069 | 0.00084442 | 1.0156 | 0.93257 | 0.91038 | 0.02219 | 0.027351 | 32.3897 | 10359602.6075 | 10.3596 | 10.2586 | 1487.8321 | 0.91038
550 | 5.9353 | 12.0647 | 30.8705 | 55 | 356.518 | 78.5398 | 7.854e-05 | 1539.5673 | 19.6024 | 0 | 10.3596 | 9.6532 | 0.0638 | 11.206 | 0.54413 | 580181.1216 | 0.00058018 | 0.00084493 | 1.0147 | 0.93273 | 0.91054 | 0.022188 | 0.027372 | 32.3953 | 10361376.7411 | 10.3614 | 10.2604 | 1488.0894 | 0.91054
551 | 5.946 | 12.054 | 30.8921 | 55 | 356.4317 | 78.5398 | 7.854e-05 | 1540.6143 | 19.6157 | 0 | 10.3614 | 9.6532 | 0.0638 | 11.2061 | 0.54509 | 579667.468 | 0.00057967 | 0.00084545 | 1.0138 | 0.93288 | 0.91069 | 0.022187 | 0.027393 | 32.4009 | 10363147.0477 | 10.3631 | 10.2621 | 1488.3462 | 0.91069
552 | 5.9568 | 12.0432 | 30.9137 | 55 | 356.3453 | 78.5398 | 7.854e-05 | 1541.6619 | 19.629 | 0 | 10.3631 | 9.6532 | 0.0638 | 11.2062 | 0.54605 | 579153.7344 | 0.00057915 | 0.00084596 | 1.0129 | 0.93304 | 0.91085 | 0.022185 | 0.027415 | 32.4065 | 10364913.5273 | 10.3649 | 10.2639 | 1488.6024 | 0.91085
553 | 5.9676 | 12.0324 | 30.9353 | 55 | 356.259 | 78.5398 | 7.854e-05 | 1542.7103 | 19.6424 | 0 | 10.3649 | 9.6532 | 0.0638 | 11.2064 | 0.54702 | 578639.921 | 0.00057864 | 0.00084647 | 1.012 | 0.93319 | 0.91101 | 0.022183 | 0.027436 | 32.4121 | 10366676.1799 | 10.3667 | 10.2657 | 1488.858 | 0.91101
554 | 5.9784 | 12.0216 | 30.9568 | 55 | 356.1727 | 78.5398 | 7.854e-05 | 1543.7595 | 19.6558 | 0 | 10.3667 | 9.6532 | 0.0638 | 11.2065 | 0.54798 | 578126.028 | 0.00057813 | 0.00084699 | 1.0111 | 0.93335 | 0.91116 | 0.022181 | 0.027457 | 32.4176 | 10368435.0055 | 10.3684 | 10.2674 | 1489.1131 | 0.91116
555 | 5.9892 | 12.0108 | 30.9784 | 55 | 356.0863 | 78.5398 | 7.854e-05 | 1544.8093 | 19.6691 | 0 | 10.3684 | 9.6532 | 0.0638 | 11.2066 | 0.54894 | 577612.0557 | 0.00057761 | 0.0008475 | 1.0102 | 0.9335 | 0.91132 | 0.02218 | 0.027479 | 32.4232 | 10370190.0041 | 10.3702 | 10.2692 | 1489.3677 | 0.91132
556 | 6 | 12 | 31 | 55 | 356 | 78.5398 | 7.854e-05 | 1545.8599 | 19.6825 | 0 | 10.3702 | 9.6532 | 0.0638 | 11.2067 | 0.5499 | 577098.0041 | 0.0005771 | 0.00084802 | 1.0093 | 0.93365 | 0.91148 | 0.022178 | 0.0275 | 32.4287 | 10371941.1757 | 10.3719 | 10.2709 | 1489.6216 | 0.91148
557 | 6.0108 | 11.9892 | 31.0216 | 55 | 355.9137 | 78.5398 | 7.854e-05 | 1546.9113 | 19.6959 | 0 | 10.3719 | 9.6532 | 0.0638 | 11.2068 | 0.55087 | 576583.8735 | 0.00057658 | 0.00084853 | 1.0084 | 0.93381 | 0.91163 | 0.022176 | 0.027521 | 32.4342 | 10373688.5203 | 10.3737 | 10.2727 | 1489.8751 | 0.91163
558 | 6.0216 | 11.9784 | 31.0432 | 55 | 355.8273 | 78.5398 | 7.854e-05 | 1547.9633 | 19.7093 | 0 | 10.3737 | 9.6532 | 0.0638 | 11.207 | 0.55183 | 576069.664 | 0.00057607 | 0.00084905 | 1.0075 | 0.93396 | 0.91179 | 0.022174 | 0.027543 | 32.4397 | 10375432.0378 | 10.3754 | 10.2744 | 1490.1279 | 0.91179
559 | 6.0324 | 11.9676 | 31.0647 | 55 | 355.741 | 78.5398 | 7.854e-05 | 1549.0161 | 19.7227 | 0 | 10.3754 | 9.6532 | 0.0638 | 11.2071 | 0.55279 | 575555.376 | 0.00057556 | 0.00084956 | 1.0066 | 0.93411 | 0.91194 | 0.022172 | 0.027564 | 32.4452 | 10377171.7283 | 10.3772 | 10.2762 | 1490.3802 | 0.91194
560 | 6.0432 | 11.9568 | 31.0863 | 55 | 355.6547 | 78.5398 | 7.854e-05 | 1550.0696 | 19.7361 | 0 | 10.3772 | 9.6532 | 0.0638 | 11.2072 | 0.55376 | 575041.0094 | 0.00057504 | 0.00085007 | 1.0057 | 0.93427 | 0.9121 | 0.02217 | 0.027585 | 32.4507 | 10378907.5918 | 10.3789 | 10.2779 | 1490.632 | 0.9121
561 | 6.054 | 11.946 | 31.1079 | 55 | 355.5683 | 78.5398 | 7.854e-05 | 1551.1239 | 19.7495 | 0 | 10.3789 | 9.6532 | 0.0638 | 11.2073 | 0.55472 | 574526.5646 | 0.00057453 | 0.00085059 | 1.0048 | 0.93442 | 0.91225 | 0.022168 | 0.027607 | 32.4562 | 10380639.6283 | 10.3806 | 10.2796 | 1490.8832 | 0.91225
562 | 6.0647 | 11.9353 | 31.1295 | 55 | 355.482 | 78.5398 | 7.854e-05 | 1552.1789 | 19.763 | 0 | 10.3806 | 9.6532 | 0.0638 | 11.2074 | 0.55568 | 574012.0417 | 0.00057401 | 0.0008511 | 1.0039 | 0.93457 | 0.9124 | 0.022166 | 0.027628 | 32.4616 | 10382367.8377 | 10.3824 | 10.2814 | 1491.1338 | 0.9124
563 | 6.0755 | 11.9245 | 31.1511 | 55 | 355.3957 | 78.5398 | 7.854e-05 | 1553.2346 | 19.7764 | 0 | 10.3824 | 9.6532 | 0.0638 | 11.2076 | 0.55664 | 573497.441 | 0.0005735 | 0.00085162 | 1.003 | 0.93472 | 0.91256 | 0.022164 | 0.02765 | 32.4671 | 10384092.2201 | 10.3841 | 10.2831 | 1491.3839 | 0.91256
564 | 6.0863 | 11.9137 | 31.1727 | 55 | 355.3094 | 78.5398 | 7.854e-05 | 1554.2911 | 19.7898 | 0 | 10.3841 | 9.6532 | 0.0638 | 11.2077 | 0.55761 | 572982.7625 | 0.00057298 | 0.00085213 | 1.0021 | 0.93487 | 0.91271 | 0.022162 | 0.027671 | 32.4725 | 10385812.7755 | 10.3858 | 10.2848 | 1491.6335 | 0.91271
565 | 6.0971 | 11.9029 | 31.1942 | 55 | 355.223 | 78.5398 | 7.854e-05 | 1555.3482 | 19.8033 | 0 | 10.3858 | 9.6532 | 0.0638 | 11.2078 | 0.55857 | 572468.0065 | 0.00057247 | 0.00085265 | 1.0012 | 0.93502 | 0.91286 | 0.02216 | 0.027692 | 32.4779 | 10387529.5037 | 10.3875 | 10.2865 | 1491.8825 | 0.91286
566 | 6.1079 | 11.8921 | 31.2158 | 55 | 355.1367 | 78.5398 | 7.854e-05 | 1556.4062 | 19.8168 | 0 | 10.3875 | 9.6532 | 0.0638 | 11.2079 | 0.55953 | 571953.1732 | 0.00057195 | 0.00085316 | 1.0003 | 0.93517 | 0.91302 | 0.022158 | 0.027714 | 32.4833 | 10389242.405 | 10.3892 | 10.2882 | 1492.1309 | 0.91302
567 | 6.1187 | 11.8813 | 31.2374 | 55 | 355.0504 | 78.5398 | 7.854e-05 | 1557.4648 | 19.8303 | 0 | 10.3892 | 9.6532 | 0.0638 | 11.208 | 0.5605 | 571438.2628 | 0.00057144 | 0.00085368 | 0.99942 | 0.93532 | 0.91317 | 0.022156 | 0.027735 | 32.4887 | 10390951.4791 | 10.391 | 10.29 | 1492.3787 | 0.91317
568 | 6.1295 | 11.8705 | 31.259 | 55 | 354.964 | 78.5398 | 7.854e-05 | 1558.5242 | 19.8437 | 0 | 10.391 | 9.6532 | 0.0638 | 11.2082 | 0.56146 | 570923.2755 | 0.00057092 | 0.00085419 | 0.99852 | 0.93547 | 0.91332 | 0.022154 | 0.027756 | 32.4941 | 10392656.7262 | 10.3927 | 10.2917 | 1492.6261 | 0.91332
569 | 6.1403 | 11.8597 | 31.2806 | 55 | 354.8777 | 78.5398 | 7.854e-05 | 1559.5843 | 19.8572 | 0 | 10.3927 | 9.6532 | 0.0638 | 11.2083 | 0.56242 | 570408.2114 | 0.00057041 | 0.00085471 | 0.99762 | 0.93562 | 0.91347 | 0.022152 | 0.027778 | 32.4995 | 10394358.1462 | 10.3944 | 10.2934 | 1492.8728 | 0.91347
570 | 6.1511 | 11.8489 | 31.3022 | 55 | 354.7914 | 78.5398 | 7.854e-05 | 1560.6451 | 19.8708 | 0 | 10.3944 | 9.6532 | 0.0638 | 11.2084 | 0.56338 | 569893.0707 | 0.00056989 | 0.00085522 | 0.99671 | 0.93577 | 0.91362 | 0.02215 | 0.027799 | 32.5048 | 10396055.7391 | 10.3961 | 10.2951 | 1493.119 | 0.91362
571 | 6.1619 | 11.8381 | 31.3237 | 55 | 354.705 | 78.5398 | 7.854e-05 | 1561.7067 | 19.8843 | 0 | 10.3961 | 9.6532 | 0.0638 | 11.2085 | 0.56435 | 569377.8537 | 0.00056938 | 0.00085574 | 0.99581 | 0.93592 | 0.91377 | 0.022148 | 0.02782 | 32.5102 | 10397749.505 | 10.3977 | 10.2967 | 1493.3647 | 0.91377
572 | 6.1727 | 11.8273 | 31.3453 | 55 | 354.6187 | 78.5398 | 7.854e-05 | 1562.769 | 19.8978 | 0 | 10.3977 | 9.6532 | 0.0638 | 11.2086 | 0.56531 | 568862.5604 | 0.00056886 | 0.00085625 | 0.99491 | 0.93607 | 0.91392 | 0.022145 | 0.027841 | 32.5155 | 10399439.4437 | 10.3994 | 10.2984 | 1493.6098 | 0.91392
573 | 6.1835 | 11.8165 | 31.3669 | 55 | 354.5324 | 78.5398 | 7.854e-05 | 1563.8321 | 19.9113 | 0 | 10.3994 | 9.6532 | 0.0638 | 11.2087 | 0.56627 | 568347.1912 | 0.00056835 | 0.00085677 | 0.99401 | 0.93622 | 0.91407 | 0.022143 | 0.027863 | 32.5208 | 10401125.5554 | 10.4011 | 10.3001 | 1493.8543 | 0.91407
574 | 6.1942 | 11.8058 | 31.3885 | 55 | 354.446 | 78.5398 | 7.854e-05 | 1564.8958 | 19.9249 | 0 | 10.4011 | 9.6532 | 0.0638 | 11.2089 | 0.56724 | 567831.7462 | 0.00056783 | 0.00085728 | 0.99311 | 0.93636 | 0.91422 | 0.022141 | 0.027884 | 32.5262 | 10402807.84 | 10.4028 | 10.3018 | 1494.0983 | 0.91422
575 | 6.205 | 11.795 | 31.4101 | 55 | 354.3597 | 78.5398 | 7.854e-05 | 1565.9603 | 19.9384 | 0 | 10.4028 | 9.6532 | 0.0638 | 11.209 | 0.5682 | 567316.2256 | 0.00056732 | 0.0008578 | 0.99221 | 0.93651 | 0.91437 | 0.022139 | 0.027905 | 32.5315 | 10404486.2974 | 10.4045 | 10.3035 | 1494.3417 | 0.91437
576 | 6.2158 | 11.7842 | 31.4317 | 55 | 354.2734 | 78.5398 | 7.854e-05 | 1567.0256 | 19.952 | 0 | 10.4045 | 9.6532 | 0.0638 | 11.2091 | 0.56916 | 566800.6295 | 0.0005668 | 0.00085831 | 0.99131 | 0.93666 | 0.91452 | 0.022136 | 0.027927 | 32.5367 | 10406160.9278 | 10.4062 | 10.3052 | 1494.5846 | 0.91452
577 | 6.2266 | 11.7734 | 31.4532 | 55 | 354.1871 | 78.5398 | 7.854e-05 | 1568.0915 | 19.9656 | 0 | 10.4062 | 9.6532 | 0.0638 | 11.2092 | 0.57012 | 566284.9583 | 0.00056628 | 0.00085883 | 0.9904 | 0.9368 | 0.91467 | 0.022134 | 0.027948 | 32.542 | 10407831.7311 | 10.4078 | 10.3068 | 1494.8269 | 0.91467
578 | 6.2374 | 11.7626 | 31.4748 | 55 | 354.1007 | 78.5398 | 7.854e-05 | 1569.1582 | 19.9791 | 0 | 10.4078 | 9.6532 | 0.0638 | 11.2093 | 0.57109 | 565769.2119 | 0.00056577 | 0.00085935 | 0.9895 | 0.93695 | 0.91482 | 0.022132 | 0.027969 | 32.5473 | 10409498.7072 | 10.4095 | 10.3085 | 1495.0687 | 0.91482
579 | 6.2482 | 11.7518 | 31.4964 | 55 | 354.0144 | 78.5398 | 7.854e-05 | 1570.2257 | 19.9927 | 0 | 10.4095 | 9.6532 | 0.0638 | 11.2094 | 0.57205 | 565253.3908 | 0.00056525 | 0.00085986 | 0.9886 | 0.93709 | 0.91497 | 0.022129 | 0.027991 | 32.5525 | 10411161.8562 | 10.4112 | 10.3102 | 1495.3099 | 0.91497
580 | 6.259 | 11.741 | 31.518 | 55 | 353.9281 | 78.5398 | 7.854e-05 | 1571.2938 | 20.0063 | 0 | 10.4112 | 9.6532 | 0.0638 | 11.2095 | 0.57301 | 564737.4949 | 0.00056474 | 0.00086038 | 0.9877 | 0.93724 | 0.91511 | 0.022127 | 0.028012 | 32.5578 | 10412821.1781 | 10.4128 | 10.3118 | 1495.5506 | 0.91511
581 | 6.2698 | 11.7302 | 31.5396 | 55 | 353.8417 | 78.5398 | 7.854e-05 | 1572.3627 | 20.0199 | 0 | 10.4128 | 9.6532 | 0.0638 | 11.2097 | 0.57397 | 564221.5246 | 0.00056422 | 0.00086089 | 0.9868 | 0.93738 | 0.91526 | 0.022124 | 0.028033 | 32.563 | 10414476.6728 | 10.4145 | 10.3135 | 1495.7907 | 0.91526
582 | 6.2806 | 11.7194 | 31.5612 | 55 | 353.7554 | 78.5398 | 7.854e-05 | 1573.4323 | 20.0336 | 0 | 10.4145 | 9.6532 | 0.0638 | 11.2098 | 0.57494 | 563705.48 | 0.00056371 | 0.00086141 | 0.98589 | 0.93753 | 0.91541 | 0.022122 | 0.028055 | 32.5682 | 10416128.3405 | 10.4161 | 10.3151 | 1496.0302 | 0.91541
583 | 6.2914 | 11.7086 | 31.5827 | 55 | 353.6691 | 78.5398 | 7.854e-05 | 1574.5027 | 20.0472 | 0 | 10.4161 | 9.6532 | 0.0638 | 11.2099 | 0.5759 | 563189.3613 | 0.00056319 | 0.00086193 | 0.98499 | 0.93767 | 0.91555 | 0.022119 | 0.028076 | 32.5734 | 10417776.1809 | 10.4178 | 10.3168 | 1496.2692 | 0.91555
584 | 6.3022 | 11.6978 | 31.6043 | 55 | 353.5827 | 78.5398 | 7.854e-05 | 1575.5738 | 20.0608 | 0 | 10.4178 | 9.6532 | 0.0638 | 11.21 | 0.57686 | 562673.1687 | 0.00056267 | 0.00086244 | 0.98409 | 0.93782 | 0.9157 | 0.022117 | 0.028097 | 32.5786 | 10419420.1943 | 10.4194 | 10.3184 | 1496.5076 | 0.9157
585 | 6.3129 | 11.6871 | 31.6259 | 55 | 353.4964 | 78.5398 | 7.854e-05 | 1576.6456 | 20.0745 | 0 | 10.4194 | 9.6532 | 0.0638 | 11.2101 | 0.57783 | 562156.9023 | 0.00056216 | 0.00086296 | 0.98318 | 0.93796 | 0.91585 | 0.022114 | 0.028118 | 32.5838 | 10421060.3805 | 10.4211 | 10.3201 | 1496.7455 | 0.91585
586 | 6.3237 | 11.6763 | 31.6475 | 55 | 353.4101 | 78.5398 | 7.854e-05 | 1577.7181 | 20.0881 | 0 | 10.4211 | 9.6532 | 0.0638 | 11.2102 | 0.57879 | 561640.5625 | 0.00056164 | 0.00086347 | 0.98228 | 0.9381 | 0.91599 | 0.022112 | 0.02814 | 32.589 | 10422696.7395 | 10.4227 | 10.3217 | 1496.9828 | 0.91599
587 | 6.3345 | 11.6655 | 31.6691 | 55 | 353.3237 | 78.5398 | 7.854e-05 | 1578.7914 | 20.1018 | 0 | 10.4227 | 9.6532 | 0.0638 | 11.2103 | 0.57975 | 561124.1493 | 0.00056112 | 0.00086399 | 0.98138 | 0.93825 | 0.91614 | 0.022109 | 0.028161 | 32.5941 | 10424329.2714 | 10.4243 | 10.3233 | 1497.2196 | 0.91614
588 | 6.3453 | 11.6547 | 31.6906 | 55 | 353.2374 | 78.5398 | 7.854e-05 | 1579.8654 | 20.1155 | 0 | 10.4243 | 9.6532 | 0.0638 | 11.2104 | 0.58071 | 560607.663 | 0.00056061 | 0.00086451 | 0.98047 | 0.93839 | 0.91628 | 0.022106 | 0.028182 | 32.5992 | 10425957.9761 | 10.426 | 10.325 | 1497.4558 | 0.91628
589 | 6.3561 | 11.6439 | 31.7122 | 55 | 353.1511 | 78.5398 | 7.854e-05 | 1580.9402 | 20.1292 | 0 | 10.426 | 9.6532 | 0.0638 | 11.2106 | 0.58168 | 560091.1037 | 0.00056009 | 0.00086502 | 0.97957 | 0.93853 | 0.91643 | 0.022104 | 0.028204 | 32.6044 | 10427582.8537 | 10.4276 | 10.3266 | 1497.6915 | 0.91643
590 | 6.3669 | 11.6331 | 31.7338 | 55 | 353.0647 | 78.5398 | 7.854e-05 | 1582.0156 | 20.1428 | 0 | 10.4276 | 9.6532 | 0.0638 | 11.2107 | 0.58264 | 559574.4716 | 0.00055957 | 0.00086554 | 0.97867 | 0.93867 | 0.91657 | 0.022101 | 0.028225 | 32.6095 | 10429203.9041 | 10.4292 | 10.3282 | 1497.9266 | 0.91657
591 | 6.3777 | 11.6223 | 31.7554 | 55 | 352.9784 | 78.5398 | 7.854e-05 | 1583.0919 | 20.1566 | 0 | 10.4292 | 9.6532 | 0.0638 | 11.2108 | 0.5836 | 559057.7669 | 0.00055906 | 0.00086606 | 0.97776 | 0.93881 | 0.91671 | 0.022098 | 0.028246 | 32.6146 | 10430821.1273 | 10.4308 | 10.3298 | 1498.1611 | 0.91671
592 | 6.3885 | 11.6115 | 31.777 | 55 | 352.8921 | 78.5398 | 7.854e-05 | 1584.1688 | 20.1703 | 0 | 10.4308 | 9.6532 | 0.0638 | 11.2109 | 0.58456 | 558540.9899 | 0.00055854 | 0.00086657 | 0.97686 | 0.93895 | 0.91686 | 0.022096 | 0.028267 | 32.6197 | 10432434.5233 | 10.4324 | 10.3314 | 1498.3951 | 0.91686
593 | 6.3993 | 11.6007 | 31.7986 | 55 | 352.8058 | 78.5398 | 7.854e-05 | 1585.2465 | 20.184 | 0 | 10.4324 | 9.6532 | 0.0638 | 11.211 | 0.58553 | 558024.1406 | 0.00055802 | 0.00086709 | 0.97596 | 0.93909 | 0.917 | 0.022093 | 0.028289 | 32.6248 | 10434044.0922 | 10.434 | 10.333 | 1498.6286 | 0.917
594 | 6.4101 | 11.5899 | 31.8201 | 55 | 352.7194 | 78.5398 | 7.854e-05 | 1586.3249 | 20.1977 | 0 | 10.434 | 9.6532 | 0.0638 | 11.2111 | 0.58649 | 557507.2194 | 0.00055751 | 0.00086761 | 0.97505 | 0.93923 | 0.91714 | 0.02209 | 0.02831 | 32.6298 | 10435649.8339 | 10.4356 | 10.3346 | 1498.8615 | 0.91714
595 | 6.4209 | 11.5791 | 31.8417 | 55 | 352.6331 | 78.5398 | 7.854e-05 | 1587.404 | 20.2115 | 0 | 10.4356 | 9.6532 | 0.0638 | 11.2112 | 0.58745 | 556990.2263 | 0.00055699 | 0.00086812 | 0.97415 | 0.93937 | 0.91729 | 0.022087 | 0.028331 | 32.6349 | 10437251.7484 | 10.4373 | 10.3363 | 1499.0938 | 0.91729
596 | 6.4317 | 11.5683 | 31.8633 | 55 | 352.5468 | 78.5398 | 7.854e-05 | 1588.4839 | 20.2252 | 0 | 10.4373 | 9.6532 | 0.0638 | 11.2113 | 0.58841 | 556473.1616 | 0.00055647 | 0.00086864 | 0.97324 | 0.93951 | 0.91743 | 0.022085 | 0.028352 | 32.64 | 10438849.8357 | 10.4388 | 10.3378 | 1499.3256 | 0.91743
597 | 6.4424 | 11.5576 | 31.8849 | 55 | 352.4604 | 78.5398 | 7.854e-05 | 1589.5645 | 20.239 | 0 | 10.4388 | 9.6532 | 0.0638 | 11.2114 | 0.58938 | 555956.0254 | 0.00055596 | 0.00086916 | 0.97234 | 0.93965 | 0.91757 | 0.022082 | 0.028374 | 32.645 | 10440444.0957 | 10.4404 | 10.3394 | 1499.5568 | 0.91757
598 | 6.4532 | 11.5468 | 31.9065 | 55 | 352.3741 | 78.5398 | 7.854e-05 | 1590.6458 | 20.2527 | 0 | 10.4404 | 9.6532 | 0.0638 | 11.2116 | 0.59034 | 555438.818 | 0.00055544 | 0.00086968 | 0.97143 | 0.93979 | 0.91771 | 0.022079 | 0.028395 | 32.65 | 10442034.5286 | 10.442 | 10.341 | 1499.7875 | 0.91771
599 | 6.464 | 11.536 | 31.9281 | 55 | 352.2878 | 78.5398 | 7.854e-05 | 1591.7279 | 20.2665 | 0 | 10.442 | 9.6532 | 0.0638 | 11.2117 | 0.5913 | 554921.5396 | 0.00055492 | 0.00087019 | 0.97053 | 0.93993 | 0.91785 | 0.022076 | 0.028416 | 32.655 | 10443621.1343 | 10.4436 | 10.3426 | 1500.0176 | 0.91785
600 | 6.4748 | 11.5252 | 31.9496 | 55 | 352.2014 | 78.5398 | 7.854e-05 | 1592.8107 | 20.2803 | 0 | 10.4436 | 9.6532 | 0.0638 | 11.2118 | 0.59226 | 554404.1902 | 0.0005544 | 0.00087071 | 0.96963 | 0.94007 | 0.91799 | 0.022073 | 0.028437 | 32.66 | 10445203.9128 | 10.4452 | 10.3442 | 1500.2471 | 0.91799
601 | 6.4856 | 11.5144 | 31.9712 | 55 | 352.1151 | 78.5398 | 7.854e-05 | 1593.8942 | 20.2941 | 0 | 10.4452 | 9.6532 | 0.0638 | 11.2119 | 0.59323 | 553886.7702 | 0.00055389 | 0.00087123 | 0.96872 | 0.9402 | 0.91813 | 0.02207 | 0.028459 | 32.665 | 10446782.8641 | 10.4468 | 10.3458 | 1500.4761 | 0.91813
602 | 6.4964 | 11.5036 | 31.9928 | 55 | 352.0288 | 78.5398 | 7.854e-05 | 1594.9784 | 20.3079 | 0 | 10.4468 | 9.6532 | 0.0638 | 11.212 | 0.59419 | 553369.2797 | 0.00055337 | 0.00087175 | 0.96782 | 0.94034 | 0.91828 | 0.022067 | 0.02848 | 32.67 | 10448357.9881 | 10.4484 | 10.3474 | 1500.7046 | 0.91828
603 | 6.5072 | 11.4928 | 32.0144 | 55 | 351.9424 | 78.5398 | 7.854e-05 | 1596.0634 | 20.3217 | 0 | 10.4484 | 9.6532 | 0.0638 | 11.2121 | 0.59515 | 552851.7188 | 0.00055285 | 0.00087226 | 0.96691 | 0.94048 | 0.91841 | 0.022064 | 0.028501 | 32.6749 | 10449929.285 | 10.4499 | 10.3489 | 1500.9325 | 0.91841
604 | 6.518 | 11.482 | 32.036 | 55 | 351.8561 | 78.5398 | 7.854e-05 | 1597.1491 | 20.3355 | 0 | 10.4499 | 9.6532 | 0.0638 | 11.2122 | 0.59611 | 552334.0879 | 0.00055233 | 0.00087278 | 0.966 | 0.94062 | 0.91855 | 0.022061 | 0.028522 | 32.6799 | 10451496.7546 | 10.4515 | 10.3505 | 1501.1598 | 0.91855
605 | 6.5288 | 11.4712 | 32.0576 | 55 | 351.7698 | 78.5398 | 7.854e-05 | 1598.2356 | 20.3494 | 0 | 10.4515 | 9.6532 | 0.0638 | 11.2123 | 0.59708 | 551816.387 | 0.00055182 | 0.0008733 | 0.9651 | 0.94075 | 0.91869 | 0.022058 | 0.028544 | 32.6848 | 10453060.3969 | 10.4531 | 10.3521 | 1501.3866 | 0.91869
606 | 6.5396 | 11.4604 | 32.0791 | 55 | 351.6835 | 78.5398 | 7.854e-05 | 1599.3228 | 20.3632 | 0 | 10.4531 | 9.6532 | 0.0638 | 11.2124 | 0.59804 | 551298.6164 | 0.0005513 | 0.00087382 | 0.96419 | 0.94089 | 0.91883 | 0.022055 | 0.028565 | 32.6897 | 10454620.2121 | 10.4546 | 10.3536 | 1501.6128 | 0.91883
607 | 6.5504 | 11.4496 | 32.1007 | 55 | 351.5971 | 78.5398 | 7.854e-05 | 1600.4107 | 20.3771 | 0 | 10.4546 | 9.6532 | 0.0638 | 11.2125 | 0.599 | 550780.7762 | 0.00055078 | 0.00087433 | 0.96329 | 0.94102 | 0.91897 | 0.022052 | 0.028586 | 32.6947 | 10456176.2 | 10.4562 | 10.3552 | 1501.8385 | 0.91897
608 | 6.5612 | 11.4388 | 32.1223 | 55 | 351.5108 | 78.5398 | 7.854e-05 | 1601.4993 | 20.3909 | 0 | 10.4562 | 9.6532 | 0.0638 | 11.2126 | 0.59996 | 550262.8667 | 0.00055026 | 0.00087485 | 0.96238 | 0.94116 | 0.91911 | 0.022049 | 0.028607 | 32.6996 | 10457728.3607 | 10.4577 | 10.3567 | 1502.0636 | 0.91911
609 | 6.5719 | 11.4281 | 32.1439 | 55 | 351.4245 | 78.5398 | 7.854e-05 | 1602.5887 | 20.4048 | 0 | 10.4577 | 9.6532 | 0.0638 | 11.2127 | 0.60093 | 549744.888 | 0.00054974 | 0.00087537 | 0.96148 | 0.94129 | 0.91925 | 0.022045 | 0.028628 | 32.7044 | 10459276.6941 | 10.4593 | 10.3583 | 1502.2881 | 0.91925
610 | 6.5827 | 11.4173 | 32.1655 | 55 | 351.3381 | 78.5398 | 7.854e-05 | 1603.6788 | 20.4187 | 0 | 10.4593 | 9.6532 | 0.0638 | 11.2128 | 0.60189 | 549226.8403 | 0.00054923 | 0.00087589 | 0.96057 | 0.94143 | 0.91938 | 0.022042 | 0.02865 | 32.7093 | 10460821.2003 | 10.4608 | 10.3598 | 1502.5121 | 0.91938
611 | 6.5935 | 11.4065 | 32.1871 | 55 | 351.2518 | 78.5398 | 7.854e-05 | 1604.7697 | 20.4326 | 0 | 10.4608 | 9.6532 | 0.0638 | 11.2129 | 0.60285 | 548708.7239 | 0.00054871 | 0.00087641 | 0.95966 | 0.94156 | 0.91952 | 0.022039 | 0.028671 | 32.7142 | 10462361.8792 | 10.4624 | 10.3614 | 1502.7356 | 0.91952
612 | 6.6043 | 11.3957 | 32.2086 | 55 | 351.1655 | 78.5398 | 7.854e-05 | 1605.8612 | 20.4465 | 0 | 10.4624 | 9.6532 | 0.0638 | 11.2131 | 0.60381 | 548190.5388 | 0.00054819 | 0.00087692 | 0.95876 | 0.94169 | 0.91966 | 0.022036 | 0.028692 | 32.719 | 10463898.7309 | 10.4639 | 10.3629 | 1502.9585 | 0.91966
613 | 6.6151 | 11.3849 | 32.2302 | 55 | 351.0791 | 78.5398 | 7.854e-05 | 1606.9536 | 20.4604 | 0 | 10.4639 | 9.6532 | 0.0638 | 11.2132 | 0.60478 | 547672.2853 | 0.00054767 | 0.00087744 | 0.95785 | 0.94183 | 0.91979 | 0.022033 | 0.028713 | 32.7239 | 10465431.7553 | 10.4654 | 10.3644 | 1503.1808 | 0.91979
614 | 6.6259 | 11.3741 | 32.2518 | 55 | 350.9928 | 78.5398 | 7.854e-05 | 1608.0466 | 20.4743 | 0 | 10.4654 | 9.6532 | 0.0638 | 11.2133 | 0.60574 | 547153.9636 | 0.00054715 | 0.00087796 | 0.95694 | 0.94196 | 0.91993 | 0.022029 | 0.028735 | 32.7287 | 10466960.9524 | 10.467 | 10.366 | 1503.4026 | 0.91993
615 | 6.6367 | 11.3633 | 32.2734 | 55 | 350.9065 | 78.5398 | 7.854e-05 | 1609.1404 | 20.4882 | 0 | 10.467 | 9.6532 | 0.0638 | 11.2134 | 0.6067 | 546635.5739 | 0.00054664 | 0.00087848 | 0.95604 | 0.94209 | 0.92007 | 0.022026 | 0.028756 | 32.7335 | 10468486.3223 | 10.4685 | 10.3675 | 1503.6238 | 0.92007
616 | 6.6475 | 11.3525 | 32.295 | 55 | 350.8201 | 78.5398 | 7.854e-05 | 1610.2349 | 20.5021 | 0 | 10.4685 | 9.6532 | 0.0638 | 11.2135 | 0.60766 | 546117.1163 | 0.00054612 | 0.000879 | 0.95513 | 0.94222 | 0.9202 | 0.022023 | 0.028777 | 32.7383 | 10470007.865 | 10.47 | 10.369 | 1503.8445 | 0.9202
617 | 6.6583 | 11.3417 | 32.3165 | 55 | 350.7338 | 78.5398 | 7.854e-05 | 1611.3301 | 20.5161 | 0 | 10.47 | 9.6532 | 0.0638 | 11.2136 | 0.60862 | 545598.5911 | 0.0005456 | 0.00087952 | 0.95422 | 0.94236 | 0.92034 | 0.022019 | 0.028798 | 32.7431 | 10471525.5803 | 10.4715 | 10.3705 | 1504.0646 | 0.92034
618 | 6.6691 | 11.3309 | 32.3381 | 55 | 350.6475 | 78.5398 | 7.854e-05 | 1612.4261 | 20.53 | 0 | 10.4715 | 9.6532 | 0.0638 | 11.2137 | 0.60959 | 545079.9984 | 0.00054508 | 0.00088003 | 0.95332 | 0.94249 | 0.92047 | 0.022016 | 0.028819 | 32.7479 | 10473039.4684 | 10.473 | 10.372 | 1504.2842 | 0.92047
619 | 6.6799 | 11.3201 | 32.3597 | 55 | 350.5612 | 78.5398 | 7.854e-05 | 1613.5228 | 20.544 | 0 | 10.473 | 9.6532 | 0.0638 | 11.2138 | 0.61055 | 544561.3384 | 0.00054456 | 0.00088055 | 0.95241 | 0.94262 | 0.92061 | 0.022012 | 0.02884 | 32.7527 | 10474549.5292 | 10.4745 | 10.3735 | 1504.5032 | 0.92061
620 | 6.6906 | 11.3094 | 32.3813 | 55 | 350.4748 | 78.5398 | 7.854e-05 | 1614.6202 | 20.558 | 0 | 10.4745 | 9.6532 | 0.0638 | 11.2139 | 0.61151 | 544042.6114 | 0.00054404 | 0.00088107 | 0.9515 | 0.94275 | 0.92074 | 0.022009 | 0.028862 | 32.7574 | 10476055.7627 | 10.4761 | 10.3751 | 1504.7216 | 0.92074
621 | 6.7014 | 11.2986 | 32.4029 | 55 | 350.3885 | 78.5398 | 7.854e-05 | 1615.7183 | 20.572 | 0 | 10.4761 | 9.6532 | 0.0638 | 11.214 | 0.61247 | 543523.8175 | 0.00054352 | 0.00088159 | 0.9506 | 0.94288 | 0.92087 | 0.022006 | 0.028883 | 32.7622 | 10477558.1689 | 10.4776 | 10.3766 | 1504.9395 | 0.92087
622 | 6.7122 | 11.2878 | 32.4245 | 55 | 350.3022 | 78.5398 | 7.854e-05 | 1616.8172 | 20.586 | 0 | 10.4776 | 9.6532 | 0.0638 | 11.2141 | 0.61344 | 543004.9568 | 0.000543 | 0.00088211 | 0.94969 | 0.94301 | 0.92101 | 0.022002 | 0.028904 | 32.7669 | 10479056.7478 | 10.4791 | 10.3781 | 1505.1569 | 0.92101
623 | 6.723 | 11.277 | 32.446 | 55 | 350.2158 | 78.5398 | 7.854e-05 | 1617.9169 | 20.6 | 0 | 10.4791 | 9.6532 | 0.0638 | 11.2142 | 0.6144 | 542486.0296 | 0.00054249 | 0.00088263 | 0.94878 | 0.94314 | 0.92114 | 0.021999 | 0.028925 | 32.7716 | 10480551.4995 | 10.4806 | 10.3796 | 1505.3737 | 0.92114
624 | 6.7338 | 11.2662 | 32.4676 | 55 | 350.1295 | 78.5398 | 7.854e-05 | 1619.0172 | 20.614 | 0 | 10.4806 | 9.6532 | 0.0638 | 11.2143 | 0.61536 | 541967.0362 | 0.00054197 | 0.00088315 | 0.94787 | 0.94327 | 0.92127 | 0.021995 | 0.028946 | 32.7763 | 10482042.4238 | 10.482 | 10.381 | 1505.5899 | 0.92127
625 | 6.7446 | 11.2554 | 32.4892 | 55 | 350.0432 | 78.5398 | 7.854e-05 | 1620.1183 | 20.628 | 0 | 10.482 | 9.6532 | 0.0638 | 11.2144 | 0.61632 | 541447.9765 | 0.00054145 | 0.00088367 | 0.94697 | 0.9434 | 0.9214 | 0.021991 | 0.028967 | 32.781 | 10483529.5208 | 10.4835 | 10.3825 | 1505.8056 | 0.9214
626 | 6.7554 | 11.2446 | 32.5108 | 55 | 349.9568 | 78.5398 | 7.854e-05 | 1621.2201 | 20.642 | 0 | 10.4835 | 9.6532 | 0.0638 | 11.2145 | 0.61729 | 540928.8509 | 0.00054093 | 0.00088419 | 0.94606 | 0.94352 | 0.92154 | 0.021988 | 0.028989 | 32.7857 | 10485012.7906 | 10.485 | 10.384 | 1506.0207 | 0.92154
627 | 6.7662 | 11.2338 | 32.5324 | 55 | 349.8705 | 78.5398 | 7.854e-05 | 1622.3227 | 20.6561 | 0 | 10.485 | 9.6532 | 0.0638 | 11.2146 | 0.61825 | 540409.6596 | 0.00054041 | 0.00088471 | 0.94515 | 0.94365 | 0.92167 | 0.021984 | 0.02901 | 32.7904 | 10486492.233 | 10.4865 | 10.3855 | 1506.2353 | 0.92167
628 | 6.777 | 11.223 | 32.554 | 55 | 349.7842 | 78.5398 | 7.854e-05 | 1623.4259 | 20.6701 | 0 | 10.4865 | 9.6532 | 0.0638 | 11.2147 | 0.61921 | 539890.4027 | 0.00053989 | 0.00088522 | 0.94424 | 0.94378 | 0.9218 | 0.021981 | 0.029031 | 32.795 | 10487967.8481 | 10.488 | 10.387 | 1506.4493 | 0.9218
629 | 6.7878 | 11.2122 | 32.5755 | 55 | 349.6978 | 78.5398 | 7.854e-05 | 1624.53 | 20.6842 | 0 | 10.488 | 9.6532 | 0.0638 | 11.2148 | 0.62017 | 539371.0804 | 0.00053937 | 0.00088574 | 0.94333 | 0.94391 | 0.92193 | 0.021977 | 0.029052 | 32.7997 | 10489439.6359 | 10.4894 | 10.3884 | 1506.6627 | 0.92193
630 | 6.7986 | 11.2014 | 32.5971 | 55 | 349.6115 | 78.5398 | 7.854e-05 | 1625.6347 | 20.6982 | 0 | 10.4894 | 9.6532 | 0.0638 | 11.2149 | 0.62113 | 538851.693 | 0.00053885 | 0.00088626 | 0.94242 | 0.94403 | 0.92206 | 0.021973 | 0.029073 | 32.8043 | 10490907.5964 | 10.4909 | 10.3899 | 1506.8756 | 0.92206
631 | 6.8094 | 11.1906 | 32.6187 | 55 | 349.5252 | 78.5398 | 7.854e-05 | 1626.7402 | 20.7123 | 0 | 10.4909 | 9.6532 | 0.0638 | 11.215 | 0.6221 | 538332.2405 | 0.00053833 | 0.00088678 | 0.94152 | 0.94416 | 0.92219 | 0.02197 | 0.029094 | 32.8089 | 10492371.7296 | 10.4924 | 10.3914 | 1507.088 | 0.92219
632 | 6.8201 | 11.1799 | 32.6403 | 55 | 349.4388 | 78.5398 | 7.854e-05 | 1627.8464 | 20.7264 | 0 | 10.4924 | 9.6532 | 0.0638 | 11.2151 | 0.62306 | 537812.7232 | 0.00053781 | 0.0008873 | 0.94061 | 0.94429 | 0.92232 | 0.021966 | 0.029116 | 32.8135 | 10493832.0355 | 10.4938 | 10.3928 | 1507.2998 | 0.92232
633 | 6.8309 | 11.1691 | 32.6619 | 55 | 349.3525 | 78.5398 | 7.854e-05 | 1628.9533 | 20.7405 | 0 | 10.4938 | 9.6532 | 0.0638 | 11.2152 | 0.62402 | 537293.1413 | 0.00053729 | 0.00088782 | 0.9397 | 0.94441 | 0.92245 | 0.021962 | 0.029137 | 32.8181 | 10495288.514 | 10.4953 | 10.3943 | 1507.511 | 0.92245
634 | 6.8417 | 11.1583 | 32.6835 | 55 | 349.2662 | 78.5398 | 7.854e-05 | 1630.061 | 20.7546 | 0 | 10.4953 | 9.6532 | 0.0638 | 11.2153 | 0.62498 | 536773.495 | 0.00053677 | 0.00088834 | 0.93879 | 0.94454 | 0.92258 | 0.021958 | 0.029158 | 32.8227 | 10496741.1652 | 10.4967 | 10.3957 | 1507.7217 | 0.92258
635 | 6.8525 | 11.1475 | 32.705 | 55 | 349.1799 | 78.5398 | 7.854e-05 | 1631.1694 | 20.7687 | 0 | 10.4967 | 9.6532 | 0.0638 | 11.2154 | 0.62595 | 536253.7844 | 0.00053625 | 0.00088886 | 0.93788 | 0.94466 | 0.92271 | 0.021954 | 0.029179 | 32.8273 | 10498189.9891 | 10.4982 | 10.3972 | 1507.9318 | 0.92271
636 | 6.8633 | 11.1367 | 32.7266 | 55 | 349.0935 | 78.5398 | 7.854e-05 | 1632.2785 | 20.7828 | 0 | 10.4982 | 9.6532 | 0.0638 | 11.2155 | 0.62691 | 535734.0097 | 0.00053573 | 0.00088938 | 0.93697 | 0.94479 | 0.92284 | 0.021951 | 0.0292 | 32.8319 | 10499634.9856 | 10.4996 | 10.3986 | 1508.1414 | 0.92284
637 | 6.8741 | 11.1259 | 32.7482 | 55 | 349.0072 | 78.5398 | 7.854e-05 | 1633.3884 | 20.7969 | 0 | 10.4996 | 9.6532 | 0.0638 | 11.2156 | 0.62787 | 535214.1713 | 0.00053521 | 0.0008899 | 0.93606 | 0.94491 | 0.92297 | 0.021947 | 0.029221 | 32.8364 | 10501076.1548 | 10.5011 | 10.4001 | 1508.3504 | 0.92297
638 | 6.8849 | 11.1151 | 32.7698 | 55 | 348.9209 | 78.5398 | 7.854e-05 | 1634.499 | 20.8111 | 0 | 10.5011 | 9.6532 | 0.0638 | 11.2157 | 0.62883 | 534694.2691 | 0.00053469 | 0.00089042 | 0.93515 | 0.94504 | 0.92309 | 0.021943 | 0.029242 | 32.841 | 10502513.4966 | 10.5025 | 10.4015 | 1508.5589 | 0.92309
639 | 6.8957 | 11.1043 | 32.7914 | 55 | 348.8345 | 78.5398 | 7.854e-05 | 1635.6103 | 20.8252 | 0 | 10.5025 | 9.6532 | 0.0638 | 11.2158 | 0.62979 | 534174.3034 | 0.00053417 | 0.00089094 | 0.93424 | 0.94516 | 0.92322 | 0.021939 | 0.029263 | 32.8455 | 10503947.0111 | 10.5039 | 10.4029 | 1508.7668 | 0.92322
640 | 6.9065 | 11.0935 | 32.8129 | 55 | 348.7482 | 78.5398 | 7.854e-05 | 1636.7224 | 20.8394 | 0 | 10.5039 | 9.6532 | 0.0638 | 11.2159 | 0.63076 | 533654.2745 | 0.00053365 | 0.00089146 | 0.93333 | 0.94528 | 0.92335 | 0.021935 | 0.029284 | 32.85 | 10505376.6983 | 10.5054 | 10.4044 | 1508.9741 | 0.92335
641 | 6.9173 | 11.0827 | 32.8345 | 55 | 348.6619 | 78.5398 | 7.854e-05 | 1637.8352 | 20.8536 | 0 | 10.5054 | 9.6532 | 0.0638 | 11.216 | 0.63172 | 533134.1824 | 0.00053313 | 0.00089198 | 0.93243 | 0.94541 | 0.92348 | 0.021931 | 0.029306 | 32.8545 | 10506802.5581 | 10.5068 | 10.4058 | 1509.1809 | 0.92348
642 | 6.9281 | 11.0719 | 32.8561 | 55 | 348.5755 | 78.5398 | 7.854e-05 | 1638.9487 | 20.8677 | 0 | 10.5068 | 9.6532 | 0.0638 | 11.2161 | 0.63268 | 532614.0275 | 0.00053261 | 0.0008925 | 0.93152 | 0.94553 | 0.9236 | 0.021927 | 0.029327 | 32.859 | 10508224.5905 | 10.5082 | 10.4072 | 1509.3872 | 0.9236
643 | 6.9388 | 11.0612 | 32.8777 | 55 | 348.4892 | 78.5398 | 7.854e-05 | 1640.063 | 20.8819 | 0 | 10.5082 | 9.6532 | 0.0638 | 11.2162 | 0.63364 | 532093.8098 | 0.00053209 | 0.00089302 | 0.93061 | 0.94565 | 0.92373 | 0.021923 | 0.029348 | 32.8635 | 10509642.7956 | 10.5096 | 10.4086 | 1509.5929 | 0.92373
644 | 6.9496 | 11.0504 | 32.8993 | 55 | 348.4029 | 78.5398 | 7.854e-05 | 1641.1779 | 20.8961 | 0 | 10.5096 | 9.6532 | 0.0638 | 11.2163 | 0.6346 | 531573.5295 | 0.00053157 | 0.00089354 | 0.9297 | 0.94577 | 0.92385 | 0.021919 | 0.029369 | 32.8679 | 10511057.1734 | 10.5111 | 10.4101 | 1509.798 | 0.92385
645 | 6.9604 | 11.0396 | 32.9209 | 55 | 348.3165 | 78.5398 | 7.854e-05 | 1642.2937 | 20.9103 | 0 | 10.5111 | 9.6532 | 0.0638 | 11.2164 | 0.63557 | 531053.187 | 0.00053105 | 0.00089406 | 0.92879 | 0.94589 | 0.92398 | 0.021915 | 0.02939 | 32.8724 | 10512467.7237 | 10.5125 | 10.4115 | 1510.0026 | 0.92398
646 | 6.9712 | 11.0288 | 32.9424 | 55 | 348.2302 | 78.5398 | 7.854e-05 | 1643.4101 | 20.9245 | 0 | 10.5125 | 9.6532 | 0.0638 | 11.2165 | 0.63653 | 530532.7822 | 0.00053053 | 0.00089458 | 0.92788 | 0.94602 | 0.92411 | 0.021911 | 0.029411 | 32.8768 | 10513874.4467 | 10.5139 | 10.4129 | 1510.2066 | 0.92411
647 | 6.982 | 11.018 | 32.964 | 55 | 348.1439 | 78.5398 | 7.854e-05 | 1644.5273 | 20.9388 | 0 | 10.5139 | 9.6532 | 0.0638 | 11.2166 | 0.63749 | 530012.3155 | 0.00053001 | 0.0008951 | 0.92697 | 0.94614 | 0.92423 | 0.021906 | 0.029432 | 32.8813 | 10515277.3424 | 10.5153 | 10.4143 | 1510.4101 | 0.92423
648 | 6.9928 | 11.0072 | 32.9856 | 55 | 348.0576 | 78.5398 | 7.854e-05 | 1645.6452 | 20.953 | 0 | 10.5153 | 9.6532 | 0.0638 | 11.2167 | 0.63845 | 529491.787 | 0.00052949 | 0.00089562 | 0.92605 | 0.94626 | 0.92435 | 0.021902 | 0.029453 | 32.8857 | 10516676.4106 | 10.5167 | 10.4157 | 1510.613 | 0.92435
649 | 7.0036 | 10.9964 | 33.0072 | 55 | 347.9712 | 78.5398 | 7.854e-05 | 1646.7639 | 20.9672 | 0 | 10.5167 | 9.6532 | 0.0638 | 11.2168 | 0.63942 | 528971.197 | 0.00052897 | 0.00089614 | 0.92514 | 0.94638 | 0.92448 | 0.021898 | 0.029474 | 32.8901 | 10518071.6515 | 10.5181 | 10.4171 | 1510.8153 | 0.92448
650 | 7.0144 | 10.9856 | 33.0288 | 55 | 347.8849 | 78.5398 | 7.854e-05 | 1647.8832 | 20.9815 | 0 | 10.5181 | 9.6532 | 0.0638 | 11.2169 | 0.64038 | 528450.5455 | 0.00052845 | 0.00089666 | 0.92423 | 0.9465 | 0.9246 | 0.021894 | 0.029495 | 32.8945 | 10519463.065 | 10.5195 | 10.4185 | 1511.0171 | 0.9246
651 | 7.0252 | 10.9748 | 33.0504 | 55 | 347.7986 | 78.5398 | 7.854e-05 | 1649.0034 | 20.9958 | 0 | 10.5195 | 9.6532 | 0.0638 | 11.2169 | 0.64134 | 527929.8328 | 0.00052793 | 0.00089718 | 0.92332 | 0.94662 | 0.92473 | 0.02189 | 0.029516 | 32.8989 | 10520850.6512 | 10.5209 | 10.4199 | 1511.2184 | 0.92473
652 | 7.036 | 10.964 | 33.0719 | 55 | 347.7122 | 78.5398 | 7.854e-05 | 1650.1242 | 21.01 | 0 | 10.5209 | 9.6532 | 0.0638 | 11.217 | 0.6423 | 527409.0591 | 0.00052741 | 0.00089771 | 0.92241 | 0.94673 | 0.92485 | 0.021885 | 0.029537 | 32.9032 | 10522234.4099 | 10.5222 | 10.4212 | 1511.4191 | 0.92485
653 | 7.0468 | 10.9532 | 33.0935 | 55 | 347.6259 | 78.5398 | 7.854e-05 | 1651.2458 | 21.0243 | 0 | 10.5222 | 9.6532 | 0.0638 | 11.2171 | 0.64326 | 526888.2246 | 0.00052689 | 0.00089823 | 0.9215 | 0.94685 | 0.92497 | 0.021881 | 0.029558 | 32.9076 | 10523614.3413 | 10.5236 | 10.4226 | 1511.6192 | 0.92497
654 | 7.0576 | 10.9424 | 33.1151 | 55 | 347.5396 | 78.5398 | 7.854e-05 | 1652.3681 | 21.0386 | 0 | 10.5236 | 9.6532 | 0.0638 | 11.2172 | 0.64423 | 526367.3294 | 0.00052637 | 0.00089875 | 0.92059 | 0.94697 | 0.92509 | 0.021877 | 0.02958 | 32.9119 | 10524990.4453 | 10.525 | 10.424 | 1511.8188 | 0.92509
655 | 7.0683 | 10.9317 | 33.1367 | 55 | 347.4532 | 78.5398 | 7.854e-05 | 1653.4911 | 21.0529 | 0 | 10.525 | 9.6532 | 0.0638 | 11.2173 | 0.64519 | 525846.3738 | 0.00052585 | 0.00089927 | 0.91968 | 0.94709 | 0.92522 | 0.021872 | 0.029601 | 32.9163 | 10526362.7218 | 10.5264 | 10.4254 | 1512.0178 | 0.92522
656 | 7.0791 | 10.9209 | 33.1583 | 55 | 347.3669 | 78.5398 | 7.854e-05 | 1654.6149 | 21.0672 | 0 | 10.5264 | 9.6532 | 0.0638 | 11.2174 | 0.64615 | 525325.3579 | 0.00052533 | 0.00089979 | 0.91877 | 0.94721 | 0.92534 | 0.021868 | 0.029622 | 32.9206 | 10527731.171 | 10.5277 | 10.4267 | 1512.2163 | 0.92534
657 | 7.0899 | 10.9101 | 33.1799 | 55 | 347.2806 | 78.5398 | 7.854e-05 | 1655.7394 | 21.0815 | 0 | 10.5277 | 9.6532 | 0.0638 | 11.2175 | 0.64711 | 524804.2819 | 0.0005248 | 0.00090031 | 0.91786 | 0.94732 | 0.92546 | 0.021864 | 0.029643 | 32.9249 | 10529095.7928 | 10.5291 | 10.4281 | 1512.4142 | 0.92546
658 | 7.1007 | 10.8993 | 33.2014 | 55 | 347.1942 | 78.5398 | 7.854e-05 | 1656.8646 | 21.0959 | 0 | 10.5291 | 9.6532 | 0.0638 | 11.2176 | 0.64807 | 524283.1461 | 0.00052428 | 0.00090083 | 0.91695 | 0.94744 | 0.92558 | 0.021859 | 0.029664 | 32.9292 | 10530456.5872 | 10.5305 | 10.4295 | 1512.6115 | 0.92558
659 | 7.1115 | 10.8885 | 33.223 | 55 | 347.1079 | 78.5398 | 7.854e-05 | 1657.9906 | 21.1102 | 0 | 10.5305 | 9.6532 | 0.0638 | 11.2177 | 0.64904 | 523761.9506 | 0.00052376 | 0.00090135 | 0.91603 | 0.94756 | 0.9257 | 0.021855 | 0.029685 | 32.9335 | 10531813.5542 | 10.5318 | 10.4308 | 1512.8083 | 0.9257
660 | 7.1223 | 10.8777 | 33.2446 | 55 | 347.0216 | 78.5398 | 7.854e-05 | 1659.1173 | 21.1245 | 0 | 10.5318 | 9.6532 | 0.0638 | 11.2178 | 0.65 | 523240.6955 | 0.00052324 | 0.00090187 | 0.91512 | 0.94767 | 0.92582 | 0.02185 | 0.029706 | 32.9377 | 10533166.6938 | 10.5332 | 10.4322 | 1513.0046 | 0.92582
661 | 7.1331 | 10.8669 | 33.2662 | 55 | 346.9353 | 78.5398 | 7.854e-05 | 1660.2447 | 21.1389 | 0 | 10.5332 | 9.6532 | 0.0638 | 11.2179 | 0.65096 | 522719.3812 | 0.00052272 | 0.0009024 | 0.91421 | 0.94779 | 0.92594 | 0.021846 | 0.029727 | 32.942 | 10534516.006 | 10.5345 | 10.4335 | 1513.2003 | 0.92594
662 | 7.1439 | 10.8561 | 33.2878 | 55 | 346.8489 | 78.5398 | 7.854e-05 | 1661.3729 | 21.1533 | 0 | 10.5345 | 9.6532 | 0.0638 | 11.218 | 0.65192 | 522198.0077 | 0.0005222 | 0.00090292 | 0.9133 | 0.9479 | 0.92606 | 0.021841 | 0.029748 | 32.9462 | 10535861.4907 | 10.5359 | 10.4349 | 1513.3954 | 0.92606
663 | 7.1547 | 10.8453 | 33.3094 | 55 | 346.7626 | 78.5398 | 7.854e-05 | 1662.5017 | 21.1676 | 0 | 10.5359 | 9.6532 | 0.0638 | 11.2181 | 0.65288 | 521676.5753 | 0.00052168 | 0.00090344 | 0.91239 | 0.94802 | 0.92618 | 0.021837 | 0.029769 | 32.9505 | 10537203.1481 | 10.5372 | 10.4362 | 1513.59 | 0.92618
664 | 7.1655 | 10.8345 | 33.3309 | 55 | 346.6763 | 78.5398 | 7.854e-05 | 1663.6314 | 21.182 | 0 | 10.5372 | 9.6532 | 0.0638 | 11.2182 | 0.65385 | 521155.0841 | 0.00052116 | 0.00090396 | 0.91147 | 0.94813 | 0.9263 | 0.021832 | 0.02979 | 32.9547 | 10538540.978 | 10.5385 | 10.4375 | 1513.784 | 0.9263
665 | 7.1763 | 10.8237 | 33.3525 | 55 | 346.5899 | 78.5398 | 7.854e-05 | 1664.7617 | 21.1964 | 0 | 10.5385 | 9.6532 | 0.0638 | 11.2182 | 0.65481 | 520633.5344 | 0.00052063 | 0.00090448 | 0.91056 | 0.94825 | 0.92642 | 0.021828 | 0.029811 | 32.9589 | 10539874.9805 | 10.5399 | 10.4389 | 1513.9775 | 0.92642
666 | 7.1871 | 10.8129 | 33.3741 | 55 | 346.5036 | 78.5398 | 7.854e-05 | 1665.8928 | 21.2108 | 0 | 10.5399 | 9.6532 | 0.0638 | 11.2183 | 0.65577 | 520111.9263 | 0.00052011 | 0.000905 | 0.90965 | 0.94836 | 0.92654 | 0.021823 | 0.029832 | 32.9631 | 10541205.1556 | 10.5412 | 10.4402 | 1514.1704 | 0.92654
667 | 7.1978 | 10.8022 | 33.3957 | 55 | 346.4173 | 78.5398 | 7.854e-05 | 1667.0246 | 21.2252 | 0 | 10.5412 | 9.6532 | 0.0638 | 11.2184 | 0.65673 | 519590.26 | 0.00051959 | 0.00090552 | 0.90874 | 0.94847 | 0.92666 | 0.021818 | 0.029853 | 32.9673 | 10542531.5033 | 10.5425 | 10.4415 | 1514.3628 | 0.92666
668 | 7.2086 | 10.7914 | 33.4173 | 55 | 346.3309 | 78.5398 | 7.854e-05 | 1668.1572 | 21.2396 | 0 | 10.5425 | 9.6532 | 0.0638 | 11.2185 | 0.65769 | 519068.5357 | 0.00051907 | 0.00090605 | 0.90782 | 0.94859 | 0.92677 | 0.021814 | 0.029874 | 32.9715 | 10543854.0235 | 10.5439 | 10.4429 | 1514.5546 | 0.92677
669 | 7.2194 | 10.7806 | 33.4388 | 55 | 346.2446 | 78.5398 | 7.854e-05 | 1669.2905 | 21.2541 | 0 | 10.5439 | 9.6532 | 0.0638 | 11.2186 | 0.65866 | 518546.7537 | 0.00051855 | 0.00090657 | 0.90691 | 0.9487 | 0.92689 | 0.021809 | 0.029895 | 32.9756 | 10545172.7163 | 10.5452 | 10.4442 | 1514.7459 | 0.92689
670 | 7.2302 | 10.7698 | 33.4604 | 55 | 346.1583 | 78.5398 | 7.854e-05 | 1670.4245 | 21.2685 | 0 | 10.5452 | 9.6532 | 0.0638 | 11.2187 | 0.65962 | 518024.914 | 0.00051802 | 0.00090709 | 0.906 | 0.94881 | 0.92701 | 0.021804 | 0.029916 | 32.9798 | 10546487.5817 | 10.5465 | 10.4455 | 1514.9366 | 0.92701
671 | 7.241 | 10.759 | 33.482 | 55 | 346.0719 | 78.5398 | 7.854e-05 | 1671.5592 | 21.283 | 0 | 10.5465 | 9.6532 | 0.0638 | 11.2188 | 0.66058 | 517503.0169 | 0.0005175 | 0.00090761 | 0.90509 | 0.94892 | 0.92712 | 0.0218 | 0.029937 | 32.9839 | 10547798.6197 | 10.5478 | 10.4468 | 1515.1267 | 0.92712
672 | 7.2518 | 10.7482 | 33.5036 | 55 | 345.9856 | 78.5398 | 7.854e-05 | 1672.6947 | 21.2974 | 0 | 10.5478 | 9.6532 | 0.0638 | 11.2189 | 0.66154 | 516981.0626 | 0.00051698 | 0.00090813 | 0.90417 | 0.94904 | 0.92724 | 0.021795 | 0.029958 | 32.9881 | 10549105.8302 | 10.5491 | 10.4481 | 1515.3163 | 0.92724
673 | 7.2626 | 10.7374 | 33.5252 | 55 | 345.8993 | 78.5398 | 7.854e-05 | 1673.8309 | 21.3119 | 0 | 10.5491 | 9.6532 | 0.0638 | 11.219 | 0.6625 | 516459.0513 | 0.00051646 | 0.00090866 | 0.90326 | 0.94915 | 0.92736 | 0.02179 | 0.029979 | 32.9922 | 10550409.2133 | 10.5504 | 10.4494 | 1515.5053 | 0.92736
674 | 7.2734 | 10.7266 | 33.5468 | 55 | 345.8129 | 78.5398 | 7.854e-05 | 1674.9678 | 21.3264 | 0 | 10.5504 | 9.6532 | 0.0638 | 11.219 | 0.66346 | 515936.9831 | 0.00051594 | 0.00090918 | 0.90235 | 0.94926 | 0.92747 | 0.021785 | 0.029999 | 32.9963 | 10551708.7689 | 10.5517 | 10.4507 | 1515.6938 | 0.92747
675 | 7.2842 | 10.7158 | 33.5683 | 55 | 345.7266 | 78.5398 | 7.854e-05 | 1676.1055 | 21.3408 | 0 | 10.5517 | 9.6532 | 0.0638 | 11.2191 | 0.66443 | 515414.8582 | 0.00051541 | 0.0009097 | 0.90143 | 0.94937 | 0.92759 | 0.02178 | 0.03002 | 33.0004 | 10553004.4971 | 10.553 | 10.452 | 1515.8817 | 0.92759
676 | 7.295 | 10.705 | 33.5899 | 55 | 345.6403 | 78.5398 | 7.854e-05 | 1677.2439 | 21.3553 | 0 | 10.553 | 9.6532 | 0.0638 | 11.2192 | 0.66539 | 514892.6768 | 0.00051489 | 0.00091022 | 0.90052 | 0.94948 | 0.9277 | 0.021775 | 0.030041 | 33.0045 | 10554296.3978 | 10.5543 | 10.4533 | 1516.0691 | 0.9277
677 | 7.3058 | 10.6942 | 33.6115 | 55 | 345.554 | 78.5398 | 7.854e-05 | 1678.383 | 21.3698 | 0 | 10.5543 | 9.6532 | 0.0638 | 11.2193 | 0.66635 | 514370.4392 | 0.00051437 | 0.00091074 | 0.89961 | 0.94959 | 0.92782 | 0.02177 | 0.030062 | 33.0085 | 10555584.4711 | 10.5556 | 10.4546 | 1516.2559 | 0.92782
678 | 7.3165 | 10.6835 | 33.6331 | 55 | 345.4676 | 78.5398 | 7.854e-05 | 1679.5229 | 21.3843 | 0 | 10.5556 | 9.6532 | 0.0638 | 11.2194 | 0.66731 | 513848.1455 | 0.00051385 | 0.00091127 | 0.89869 | 0.9497 | 0.92793 | 0.021766 | 0.030083 | 33.0126 | 10556868.7169 | 10.5569 | 10.4559 | 1516.4422 | 0.92793
679 | 7.3273 | 10.6727 | 33.6547 | 55 | 345.3813 | 78.5398 | 7.854e-05 | 1680.6635 | 21.3989 | 0 | 10.5569 | 9.6532 | 0.0638 | 11.2195 | 0.66827 | 513325.7959 | 0.00051333 | 0.00091179 | 0.89778 | 0.94981 | 0.92805 | 0.021761 | 0.030104 | 33.0166 | 10558149.1353 | 10.5581 | 10.4571 | 1516.6279 | 0.92805
680 | 7.3381 | 10.6619 | 33.6763 | 55 | 345.295 | 78.5398 | 7.854e-05 | 1681.8048 | 21.4134 | 0 | 10.5581 | 9.6532 | 0.0638 | 11.2196 | 0.66924 | 512803.3905 | 0.0005128 | 0.00091231 | 0.89687 | 0.94992 | 0.92816 | 0.021756 | 0.030125 | 33.0206 | 10559425.7262 | 10.5594 | 10.4584 | 1516.813 | 0.92816
681 | 7.3489 | 10.6511 | 33.6978 | 55 | 345.2086 | 78.5398 | 7.854e-05 | 1682.9469 | 21.4279 | 0 | 10.5594 | 9.6532 | 0.0638 | 11.2197 | 0.6702 | 512280.9297 | 0.00051228 | 0.00091283 | 0.89595 | 0.95002 | 0.92827 | 0.021751 | 0.030146 | 33.0247 | 10560698.4897 | 10.5607 | 10.4597 | 1516.9976 | 0.92827
682 | 7.3597 | 10.6403 | 33.7194 | 55 | 345.1223 | 78.5398 | 7.854e-05 | 1684.0897 | 21.4425 | 0 | 10.5607 | 9.6532 | 0.0638 | 11.2197 | 0.67116 | 511758.4135 | 0.00051176 | 0.00091336 | 0.89504 | 0.95013 | 0.92839 | 0.021745 | 0.030167 | 33.0287 | 10561967.4257 | 10.562 | 10.461 | 1517.1816 | 0.92839
683 | 7.3705 | 10.6295 | 33.741 | 55 | 345.036 | 78.5398 | 7.854e-05 | 1685.2332 | 21.4571 | 0 | 10.562 | 9.6532 | 0.0638 | 11.2198 | 0.67212 | 511235.8421 | 0.00051124 | 0.00091388 | 0.89413 | 0.95024 | 0.9285 | 0.02174 | 0.030188 | 33.0327 | 10563232.5342 | 10.5632 | 10.4622 | 1517.3651 | 0.9285
684 | 7.3813 | 10.6187 | 33.7626 | 55 | 344.9496 | 78.5398 | 7.854e-05 | 1686.3775 | 21.4716 | 0 | 10.5632 | 9.6532 | 0.0638 | 11.2199 | 0.67308 | 510713.2158 | 0.00051071 | 0.0009144 | 0.89321 | 0.95035 | 0.92861 | 0.021735 | 0.030209 | 33.0367 | 10564493.8153 | 10.5645 | 10.4635 | 1517.5481 | 0.92861
685 | 7.3921 | 10.6079 | 33.7842 | 55 | 344.8633 | 78.5398 | 7.854e-05 | 1687.5225 | 21.4862 | 0 | 10.5645 | 9.6532 | 0.0638 | 11.22 | 0.67404 | 510190.5348 | 0.00051019 | 0.00091492 | 0.8923 | 0.95045 | 0.92872 | 0.02173 | 0.03023 | 33.0406 | 10565751.2689 | 10.5658 | 10.4648 | 1517.7304 | 0.92872
686 | 7.4029 | 10.5971 | 33.8058 | 55 | 344.777 | 78.5398 | 7.854e-05 | 1688.6682 | 21.5008 | 0 | 10.5658 | 9.6532 | 0.0638 | 11.2201 | 0.67501 | 509667.7991 | 0.00050967 | 0.00091545 | 0.89138 | 0.95056 | 0.92883 | 0.021725 | 0.030251 | 33.0446 | 10567004.895 | 10.567 | 10.466 | 1517.9122 | 0.92883
687 | 7.4137 | 10.5863 | 33.8273 | 55 | 344.6906 | 78.5398 | 7.854e-05 | 1689.8146 | 21.5154 | 0 | 10.567 | 9.6532 | 0.0638 | 11.2202 | 0.67597 | 509145.0091 | 0.00050915 | 0.00091597 | 0.89047 | 0.95067 | 0.92895 | 0.02172 | 0.030271 | 33.0485 | 10568254.6937 | 10.5683 | 10.4673 | 1518.0935 | 0.92895
688 | 7.4245 | 10.5755 | 33.8489 | 55 | 344.6043 | 78.5398 | 7.854e-05 | 1690.9618 | 21.53 | 0 | 10.5683 | 9.6532 | 0.0638 | 11.2203 | 0.67693 | 508622.1648 | 0.00050862 | 0.00091649 | 0.88955 | 0.95077 | 0.92906 | 0.021715 | 0.030292 | 33.0525 | 10569500.6648 | 10.5695 | 10.4685 | 1518.2742 | 0.92906
689 | 7.4353 | 10.5647 | 33.8705 | 55 | 344.518 | 78.5398 | 7.854e-05 | 1692.1097 | 21.5446 | 0 | 10.5695 | 9.6532 | 0.0638 | 11.2203 | 0.67789 | 508099.2666 | 0.0005081 | 0.00091702 | 0.88864 | 0.95088 | 0.92917 | 0.021709 | 0.030313 | 33.0564 | 10570742.8085 | 10.5707 | 10.4697 | 1518.4544 | 0.92917
690 | 7.446 | 10.554 | 33.8921 | 55 | 344.4317 | 78.5398 | 7.854e-05 | 1693.2584 | 21.5592 | 0 | 10.5707 | 9.6532 | 0.0638 | 11.2204 | 0.67885 | 507576.3145 | 0.00050758 | 0.00091754 | 0.88773 | 0.95098 | 0.92928 | 0.021704 | 0.030334 | 33.0603 | 10571981.1248 | 10.572 | 10.471 | 1518.634 | 0.92928
691 | 7.4568 | 10.5432 | 33.9137 | 55 | 344.3453 | 78.5398 | 7.854e-05 | 1694.4077 | 21.5739 | 0 | 10.572 | 9.6532 | 0.0638 | 11.2205 | 0.67982 | 507053.3089 | 0.00050705 | 0.00091806 | 0.88681 | 0.95109 | 0.92939 | 0.021699 | 0.030355 | 33.0642 | 10573215.6135 | 10.5732 | 10.4722 | 1518.813 | 0.92939
692 | 7.4676 | 10.5324 | 33.9353 | 55 | 344.259 | 78.5398 | 7.854e-05 | 1695.5579 | 21.5885 | 0 | 10.5732 | 9.6532 | 0.0638 | 11.2206 | 0.68078 | 506530.2497 | 0.00050653 | 0.00091858 | 0.8859 | 0.95119 | 0.9295 | 0.021694 | 0.030376 | 33.0681 | 10574446.2747 | 10.5744 | 10.4734 | 1518.9915 | 0.9295
693 | 7.4784 | 10.5216 | 33.9568 | 55 | 344.1727 | 78.5398 | 7.854e-05 | 1696.7087 | 21.6032 | 0 | 10.5744 | 9.6532 | 0.0638 | 11.2207 | 0.68174 | 506007.1373 | 0.00050601 | 0.00091911 | 0.88498 | 0.95129 | 0.92961 | 0.021688 | 0.030397 | 33.0719 | 10575673.1085 | 10.5757 | 10.4747 | 1519.1694 | 0.92961
694 | 7.4892 | 10.5108 | 33.9784 | 55 | 344.0863 | 78.5398 | 7.854e-05 | 1697.8603 | 21.6178 | 0 | 10.5757 | 9.6532 | 0.0638 | 11.2208 | 0.6827 | 505483.9719 | 0.00050548 | 0.00091963 | 0.88407 | 0.9514 | 0.92972 | 0.021683 | 0.030418 | 33.0758 | 10576896.1148 | 10.5769 | 10.4759 | 1519.3468 | 0.92972
695 | 7.5 | 10.5 | 34 | 55 | 344 | 78.5398 | 7.854e-05 | 1699.0126 | 21.6325 | 0 | 10.5769 | 9.6532 | 0.0638 | 11.2208 | 0.68366 | 504960.7536 | 0.00050496 | 0.00092015 | 0.88315 | 0.9515 | 0.92982 | 0.021678 | 0.030438 | 33.0797 | 10578115.2935 | 10.5781 | 10.4771 | 1519.5236 | 0.92982
696 | 7.5108 | 10.4892 | 34.0216 | 55 | 343.9137 | 78.5398 | 7.854e-05 | 1700.1656 | 21.6472 | 0 | 10.5781 | 9.6532 | 0.0638 | 11.2209 | 0.68462 | 504437.4826 | 0.00050444 | 0.00092068 | 0.88224 | 0.9516 | 0.92993 | 0.021672 | 0.030459 | 33.0835 | 10579330.6448 | 10.5793 | 10.4783 | 1519.6999 | 0.92993
697 | 7.5216 | 10.4784 | 34.0432 | 55 | 343.8273 | 78.5398 | 7.854e-05 | 1701.3194 | 21.6619 | 0 | 10.5793 | 9.6532 | 0.0638 | 11.221 | 0.68559 | 503914.1591 | 0.00050391 | 0.0009212 | 0.88132 | 0.95171 | 0.93004 | 0.021667 | 0.03048 | 33.0873 | 10580542.1686 | 10.5805 | 10.4795 | 1519.8756 | 0.93004
698 | 7.5324 | 10.4676 | 34.0647 | 55 | 343.741 | 78.5398 | 7.854e-05 | 1702.4739 | 21.6766 | 0 | 10.5805 | 9.6532 | 0.0638 | 11.2211 | 0.68655 | 503390.7833 | 0.00050339 | 0.00092172 | 0.88041 | 0.95181 | 0.93015 | 0.021661 | 0.030501 | 33.0911 | 10581749.8649 | 10.5817 | 10.4807 | 1520.0507 | 0.93015
699 | 7.5432 | 10.4568 | 34.0863 | 55 | 343.6547 | 78.5398 | 7.854e-05 | 1703.6291 | 21.6913 | 0 | 10.5817 | 9.6532 | 0.0638 | 11.2212 | 0.68751 | 502867.3554 | 0.00050287 | 0.00092225 | 0.87949 | 0.95191 | 0.93025 | 0.021656 | 0.030522 | 33.0949 | 10582953.7337 | 10.583 | 10.482 | 1520.2253 | 0.93025
700 | 7.554 | 10.446 | 34.1079 | 55 | 343.5683 | 78.5398 | 7.854e-05 | 1704.7851 | 21.706 | 0 | 10.583 | 9.6532 | 0.0638 | 11.2213 | 0.68847 | 502343.8756 | 0.00050234 | 0.00092277 | 0.87857 | 0.95201 | 0.93036 | 0.02165 | 0.030543 | 33.0987 | 10584153.7749 | 10.5842 | 10.4832 | 1520.3994 | 0.93036
701 | 7.5647 | 10.4353 | 34.1295 | 55 | 343.482 | 78.5398 | 7.854e-05 | 1705.9418 | 21.7207 | 0 | 10.5842 | 9.6532 | 0.0638 | 11.2213 | 0.68943 | 501820.344 | 0.00050182 | 0.00092329 | 0.87766 | 0.95211 | 0.93047 | 0.021645 | 0.030563 | 33.1025 | 10585349.9887 | 10.5853 | 10.4843 | 1520.5729 | 0.93047
702 | 7.5755 | 10.4245 | 34.1511 | 55 | 343.3957 | 78.5398 | 7.854e-05 | 1707.0992 | 21.7355 | 0 | 10.5853 | 9.6532 | 0.0638 | 11.2214 | 0.69039 | 501296.7609 | 0.0005013 | 0.00092382 | 0.87674 | 0.95221 | 0.93057 | 0.021639 | 0.030584 | 33.1063 | 10586542.375 | 10.5865 | 10.4855 | 1520.7458 | 0.93057
703 | 7.5863 | 10.4137 | 34.1727 | 55 | 343.3094 | 78.5398 | 7.854e-05 | 1708.2574 | 21.7502 | 0 | 10.5865 | 9.6532 | 0.0638 | 11.2215 | 0.69136 | 500773.1264 | 0.00050077 | 0.00092434 | 0.87583 | 0.95231 | 0.93068 | 0.021634 | 0.030605 | 33.11 | 10587730.9337 | 10.5877 | 10.4867 | 1520.9182 | 0.93068
704 | 7.5971 | 10.4029 | 34.1942 | 55 | 343.223 | 78.5398 | 7.854e-05 | 1709.4162 | 21.765 | 0 | 10.5877 | 9.6532 | 0.0638 | 11.2216 | 0.69232 | 500249.4408 | 0.00050025 | 0.00092487 | 0.87491 | 0.95241 | 0.93079 | 0.021628 | 0.030626 | 33.1138 | 10588915.6649 | 10.5889 | 10.4879 | 1521.09 | 0.93079
705 | 7.6079 | 10.3921 | 34.2158 | 55 | 343.1367 | 78.5398 | 7.854e-05 | 1710.5759 | 21.7797 | 0 | 10.5889 | 9.6532 | 0.0638 | 11.2217 | 0.69328 | 499725.7042 | 0.00049973 | 0.00092539 | 0.874 | 0.95251 | 0.93089 | 0.021622 | 0.030647 | 33.1175 | 10590096.5686 | 10.5901 | 10.4891 | 1521.2613 | 0.93089
706 | 7.6187 | 10.3813 | 34.2374 | 55 | 343.0504 | 78.5398 | 7.854e-05 | 1711.7362 | 21.7945 | 0 | 10.5901 | 9.6532 | 0.0638 | 11.2217 | 0.69424 | 499201.9168 | 0.0004992 | 0.00092591 | 0.87308 | 0.95261 | 0.931 | 0.021617 | 0.030667 | 33.1212 | 10591273.6448 | 10.5913 | 10.4903 | 1521.432 | 0.931
707 | 7.6295 | 10.3705 | 34.259 | 55 | 342.964 | 78.5398 | 7.854e-05 | 1712.8973 | 21.8093 | 0 | 10.5913 | 9.6532 | 0.0638 | 11.2218 | 0.6952 | 498678.0788 | 0.00049868 | 0.00092644 | 0.87216 | 0.95271 | 0.9311 | 0.021611 | 0.030688 | 33.1249 | 10592446.8935 | 10.5924 | 10.4914 | 1521.6022 | 0.9311
708 | 7.6403 | 10.3597 | 34.2806 | 55 | 342.8777 | 78.5398 | 7.854e-05 | 1714.0591 | 21.8241 | 0 | 10.5924 | 9.6532 | 0.0638 | 11.2219 | 0.69616 | 498154.1904 | 0.00049815 | 0.00092696 | 0.87125 | 0.95281 | 0.9312 | 0.021605 | 0.030709 | 33.1286 | 10593616.3147 | 10.5936 | 10.4926 | 1521.7718 | 0.9312
709 | 7.6511 | 10.3489 | 34.3022 | 55 | 342.7914 | 78.5398 | 7.854e-05 | 1715.2217 | 21.8389 | 0 | 10.5936 | 9.6532 | 0.0638 | 11.222 | 0.69713 | 497630.2518 | 0.00049763 | 0.00092748 | 0.87033 | 0.95291 | 0.93131 | 0.021599 | 0.03073 | 33.1323 | 10594781.9083 | 10.5948 | 10.4938 | 1521.9408 | 0.93131
710 | 7.6619 | 10.3381 | 34.3237 | 55 | 342.705 | 78.5398 | 7.854e-05 | 1716.385 | 21.8537 | 0 | 10.5948 | 9.6532 | 0.0638 | 11.2221 | 0.69809 | 497106.2631 | 0.00049711 | 0.00092801 | 0.86941 | 0.953 | 0.93141 | 0.021594 | 0.03075 | 33.1359 | 10595943.6744 | 10.5959 | 10.4949 | 1522.1093 | 0.93141
711 | 7.6727 | 10.3273 | 34.3453 | 55 | 342.6187 | 78.5398 | 7.854e-05 | 1717.549 | 21.8685 | 0 | 10.5959 | 9.6532 | 0.0638 | 11.2221 | 0.69905 | 496582.2246 | 0.00049658 | 0.00092853 | 0.8685 | 0.9531 | 0.93151 | 0.021588 | 0.030771 | 33.1396 | 10597101.613 | 10.5971 | 10.4961 | 1522.2772 | 0.93151
712 | 7.6835 | 10.3165 | 34.3669 | 55 | 342.5324 | 78.5398 | 7.854e-05 | 1718.7137 | 21.8833 | 0 | 10.5971 | 9.6532 | 0.0638 | 11.2222 | 0.70001 | 496058.1365 | 0.00049606 | 0.00092906 | 0.86758 | 0.9532 | 0.93162 | 0.021582 | 0.030792 | 33.1432 | 10598255.724 | 10.5983 | 10.4973 | 1522.4446 | 0.93162
713 | 7.6942 | 10.3058 | 34.3885 | 55 | 342.446 | 78.5398 | 7.854e-05 | 1719.8792 | 21.8982 | 0 | 10.5983 | 9.6532 | 0.0638 | 11.2223 | 0.70097 | 495533.9989 | 0.00049553 | 0.00092958 | 0.86666 | 0.9533 | 0.93172 | 0.021576 | 0.030813 | 33.1469 | 10599406.0075 | 10.5994 | 10.4984 | 1522.6115 | 0.93172
714 | 7.705 | 10.295 | 34.4101 | 55 | 342.3597 | 78.5398 | 7.854e-05 | 1721.0454 | 21.913 | 0 | 10.5994 | 9.6532 | 0.0638 | 11.2224 | 0.70193 | 495009.812 | 0.00049501 | 0.0009301 | 0.86575 | 0.95339 | 0.93182 | 0.02157 | 0.030833 | 33.1505 | 10600552.4635 | 10.6006 | 10.4996 | 1522.7777 | 0.93182
715 | 7.7158 | 10.2842 | 34.4317 | 55 | 342.2734 | 78.5398 | 7.854e-05 | 1722.2123 | 21.9279 | 0 | 10.6006 | 9.6532 | 0.0638 | 11.2224 | 0.7029 | 494485.576 | 0.00049449 | 0.00093063 | 0.86483 | 0.95349 | 0.93192 | 0.021564 | 0.030854 | 33.1541 | 10601695.0919 | 10.6017 | 10.5007 | 1522.9435 | 0.93192
716 | 7.7266 | 10.2734 | 34.4532 | 55 | 342.1871 | 78.5398 | 7.854e-05 | 1723.38 | 21.9428 | 0 | 10.6017 | 9.6532 | 0.0638 | 11.2225 | 0.70386 | 493961.2912 | 0.00049396 | 0.00093115 | 0.86391 | 0.95358 | 0.93202 | 0.021558 | 0.030875 | 33.1577 | 10602833.8928 | 10.6028 | 10.5018 | 1523.1086 | 0.93202
717 | 7.7374 | 10.2626 | 34.4748 | 55 | 342.1007 | 78.5398 | 7.854e-05 | 1724.5484 | 21.9576 | 0 | 10.6028 | 9.6532 | 0.0638 | 11.2226 | 0.70482 | 493436.9576 | 0.00049344 | 0.00093168 | 0.863 | 0.95368 | 0.93213 | 0.021553 | 0.030896 | 33.1613 | 10603968.8662 | 10.604 | 10.503 | 1523.2732 | 0.93213
718 | 7.7482 | 10.2518 | 34.4964 | 55 | 342.0144 | 78.5398 | 7.854e-05 | 1725.7175 | 21.9725 | 0 | 10.604 | 9.6532 | 0.0638 | 11.2227 | 0.70578 | 492912.5756 | 0.00049291 | 0.0009322 | 0.86208 | 0.95377 | 0.93223 | 0.021547 | 0.030916 | 33.1649 | 10605100.012 | 10.6051 | 10.5041 | 1523.4373 | 0.93223
719 | 7.759 | 10.241 | 34.518 | 55 | 341.9281 | 78.5398 | 7.854e-05 | 1726.8874 | 21.9874 | 0 | 10.6051 | 9.6532 | 0.0638 | 11.2228 | 0.70674 | 492388.1452 | 0.00049239 | 0.00093273 | 0.86116 | 0.95387 | 0.93233 | 0.021541 | 0.030937 | 33.1684 | 10606227.3302 | 10.6062 | 10.5052 | 1523.6008 | 0.93233
720 | 7.7698 | 10.2302 | 34.5396 | 55 | 341.8417 | 78.5398 | 7.854e-05 | 1728.058 | 22.0023 | 0 | 10.6062 | 9.6532 | 0.0638 | 11.2228 | 0.7077 | 491863.6667 | 0.00049186 | 0.00093325 | 0.86024 | 0.95396 | 0.93243 | 0.021534 | 0.030958 | 33.172 | 10607350.8209 | 10.6074 | 10.5064 | 1523.7637 | 0.93243
721 | 7.7806 | 10.2194 | 34.5612 | 55 | 341.7554 | 78.5398 | 7.854e-05 | 1729.2293 | 22.0172 | 0 | 10.6074 | 9.6532 | 0.0638 | 11.2229 | 0.70866 | 491339.1402 | 0.00049134 | 0.00093378 | 0.85933 | 0.95406 | 0.93253 | 0.021528 | 0.030978 | 33.1755 | 10608470.4841 | 10.6085 | 10.5075 | 1523.9261 | 0.93253
722 | 7.7914 | 10.2086 | 34.5827 | 55 | 341.6691 | 78.5398 | 7.854e-05 | 1730.4014 | 22.0322 | 0 | 10.6085 | 9.6532 | 0.0638 | 11.223 | 0.70963 | 490814.566 | 0.00049081 | 0.0009343 | 0.85841 | 0.95415 | 0.93263 | 0.021522 | 0.030999 | 33.179 | 10609586.3197 | 10.6096 | 10.5086 | 1524.0879 | 0.93263
723 | 7.8022 | 10.1978 | 34.6043 | 55 | 341.5827 | 78.5398 | 7.854e-05 | 1731.5742 | 22.0471 | 0 | 10.6096 | 9.6532 | 0.0638 | 11.2231 | 0.71059 | 490289.9442 | 0.00049029 | 0.00093482 | 0.85749 | 0.95424 | 0.93273 | 0.021516 | 0.03102 | 33.1825 | 10610698.3278 | 10.6107 | 10.5097 | 1524.2492 | 0.93273
724 | 7.8129 | 10.1871 | 34.6259 | 55 | 341.4964 | 78.5398 | 7.854e-05 | 1732.7477 | 22.062 | 0 | 10.6107 | 9.6532 | 0.0638 | 11.2231 | 0.71155 | 489765.275 | 0.00048977 | 0.00093535 | 0.85657 | 0.95433 | 0.93282 | 0.02151 | 0.031041 | 33.186 | 10611806.5082 | 10.6118 | 10.5108 | 1524.4099 | 0.93282
725 | 7.8237 | 10.1763 | 34.6475 | 55 | 341.4101 | 78.5398 | 7.854e-05 | 1733.922 | 22.077 | 0 | 10.6118 | 9.6532 | 0.0638 | 11.2232 | 0.71251 | 489240.5587 | 0.00048924 | 0.00093587 | 0.85566 | 0.95443 | 0.93292 | 0.021504 | 0.031061 | 33.1895 | 10612910.8612 | 10.6129 | 10.5119 | 1524.5701 | 0.93292
726 | 7.8345 | 10.1655 | 34.6691 | 55 | 341.3237 | 78.5398 | 7.854e-05 | 1735.0969 | 22.0919 | 0 | 10.6129 | 9.6532 | 0.0638 | 11.2233 | 0.71347 | 488715.7953 | 0.00048872 | 0.0009364 | 0.85474 | 0.95452 | 0.93302 | 0.021498 | 0.031082 | 33.193 | 10614011.3865 | 10.614 | 10.513 | 1524.7297 | 0.93302
727 | 7.8453 | 10.1547 | 34.6906 | 55 | 341.2374 | 78.5398 | 7.854e-05 | 1736.2727 | 22.1069 | 0 | 10.614 | 9.6532 | 0.0638 | 11.2234 | 0.71443 | 488190.9852 | 0.00048819 | 0.00093692 | 0.85382 | 0.95461 | 0.93312 | 0.021491 | 0.031103 | 33.1965 | 10615108.0843 | 10.6151 | 10.5141 | 1524.8888 | 0.93312
728 | 7.8561 | 10.1439 | 34.7122 | 55 | 341.1511 | 78.5398 | 7.854e-05 | 1737.4491 | 22.1219 | 0 | 10.6151 | 9.6532 | 0.0638 | 11.2234 | 0.7154 | 487666.1284 | 0.00048767 | 0.00093745 | 0.8529 | 0.9547 | 0.93322 | 0.021485 | 0.031123 | 33.1999 | 10616200.9546 | 10.6162 | 10.5152 | 1525.0473 | 0.93322
729 | 7.8669 | 10.1331 | 34.7338 | 55 | 341.0647 | 78.5398 | 7.854e-05 | 1738.6263 | 22.1369 | 0 | 10.6162 | 9.6532 | 0.0638 | 11.2235 | 0.71636 | 487141.2252 | 0.00048714 | 0.00093797 | 0.85199 | 0.95479 | 0.93331 | 0.021479 | 0.031144 | 33.2033 | 10617289.9972 | 10.6173 | 10.5163 | 1525.2052 | 0.93331
730 | 7.8777 | 10.1223 | 34.7554 | 55 | 340.9784 | 78.5398 | 7.854e-05 | 1739.8042 | 22.1519 | 0 | 10.6173 | 9.6532 | 0.0638 | 11.2236 | 0.71732 | 486616.2757 | 0.00048662 | 0.0009385 | 0.85107 | 0.95488 | 0.93341 | 0.021473 | 0.031165 | 33.2068 | 10618375.2123 | 10.6184 | 10.5174 | 1525.3626 | 0.93341
731 | 7.8885 | 10.1115 | 34.777 | 55 | 340.8921 | 78.5398 | 7.854e-05 | 1740.9829 | 22.1669 | 0 | 10.6184 | 9.6532 | 0.0638 | 11.2236 | 0.71828 | 486091.2803 | 0.00048609 | 0.00093902 | 0.85015 | 0.95497 | 0.93351 | 0.021466 | 0.031185 | 33.2102 | 10619456.5999 | 10.6195 | 10.5185 | 1525.5194 | 0.93351
732 | 7.8993 | 10.1007 | 34.7986 | 55 | 340.8058 | 78.5398 | 7.854e-05 | 1742.1622 | 22.1819 | 0 | 10.6195 | 9.6532 | 0.0638 | 11.2237 | 0.71924 | 485566.2389 | 0.00048557 | 0.00093955 | 0.84923 | 0.95506 | 0.9336 | 0.02146 | 0.031206 | 33.2136 | 10620534.1598 | 10.6205 | 10.5195 | 1525.6757 | 0.9336
733 | 7.9101 | 10.0899 | 34.8201 | 55 | 340.7194 | 78.5398 | 7.854e-05 | 1743.3424 | 22.1969 | 0 | 10.6205 | 9.6532 | 0.0638 | 11.2238 | 0.7202 | 485041.1519 | 0.00048504 | 0.00094007 | 0.84831 | 0.95515 | 0.9337 | 0.021454 | 0.031226 | 33.217 | 10621607.8922 | 10.6216 | 10.5206 | 1525.8315 | 0.9337
734 | 7.9209 | 10.0791 | 34.8417 | 55 | 340.6331 | 78.5398 | 7.854e-05 | 1744.5232 | 22.212 | 0 | 10.6216 | 9.6532 | 0.0638 | 11.2239 | 0.72116 | 484516.0194 | 0.00048452 | 0.0009406 | 0.84739 | 0.95524 | 0.93379 | 0.021447 | 0.031247 | 33.2204 | 10622677.797 | 10.6227 | 10.5217 | 1525.9866 | 0.93379
735 | 7.9317 | 10.0683 | 34.8633 | 55 | 340.5468 | 78.5398 | 7.854e-05 | 1745.7048 | 22.227 | 0 | 10.6227 | 9.6532 | 0.0638 | 11.2239 | 0.72213 | 483990.8416 | 0.00048399 | 0.00094112 | 0.84648 | 0.95533 | 0.93389 | 0.021441 | 0.031268 | 33.2237 | 10623743.8742 | 10.6237 | 10.5227 | 1526.1412 | 0.93389
736 | 7.9424 | 10.0576 | 34.8849 | 55 | 340.4604 | 78.5398 | 7.854e-05 | 1746.8871 | 22.2421 | 0 | 10.6237 | 9.6532 | 0.0638 | 11.224 | 0.72309 | 483465.6187 | 0.00048347 | 0.00094165 | 0.84556 | 0.95542 | 0.93398 | 0.021434 | 0.031288 | 33.2271 | 10624806.1238 | 10.6248 | 10.5238 | 1526.2953 | 0.93398
737 | 7.9532 | 10.0468 | 34.9065 | 55 | 340.3741 | 78.5398 | 7.854e-05 | 1748.0701 | 22.2571 | 0 | 10.6248 | 9.6532 | 0.0638 | 11.2241 | 0.72405 | 482940.3509 | 0.00048294 | 0.00094217 | 0.84464 | 0.9555 | 0.93408 | 0.021428 | 0.031309 | 33.2304 | 10625864.5459 | 10.6259 | 10.5249 | 1526.4488 | 0.93408
738 | 7.964 | 10.036 | 34.9281 | 55 | 340.2878 | 78.5398 | 7.854e-05 | 1749.2539 | 22.2722 | 0 | 10.6259 | 9.6532 | 0.0638 | 11.2242 | 0.72501 | 482415.0383 | 0.00048242 | 0.0009427 | 0.84372 | 0.95559 | 0.93417 | 0.021421 | 0.031329 | 33.2337 | 10626919.1403 | 10.6269 | 10.5259 | 1526.6018 | 0.93417
739 | 7.9748 | 10.0252 | 34.9496 | 55 | 340.2014 | 78.5398 | 7.854e-05 | 1750.4384 | 22.2873 | 0 | 10.6269 | 9.6532 | 0.0638 | 11.2242 | 0.72597 | 481889.6813 | 0.00048189 | 0.00094323 | 0.8428 | 0.95568 | 0.93426 | 0.021415 | 0.03135 | 33.2371 | 10627969.9072 | 10.628 | 10.527 | 1526.7542 | 0.93426
740 | 7.9856 | 10.0144 | 34.9712 | 55 | 340.1151 | 78.5398 | 7.854e-05 | 1751.6236 | 22.3024 | 0 | 10.628 | 9.6532 | 0.0638 | 11.2243 | 0.72693 | 481364.2799 | 0.00048136 | 0.00094375 | 0.84188 | 0.95577 | 0.93436 | 0.021408 | 0.031371 | 33.2404 | 10629016.8465 | 10.629 | 10.528 | 1526.906 | 0.93436
741 | 7.9964 | 10.0036 | 34.9928 | 55 | 340.0288 | 78.5398 | 7.854e-05 | 1752.8096 | 22.3175 | 0 | 10.629 | 9.6532 | 0.0638 | 11.2244 | 0.72789 | 480838.8343 | 0.00048084 | 0.00094428 | 0.84096 | 0.95585 | 0.93445 | 0.021402 | 0.031391 | 33.2437 | 10630059.9581 | 10.6301 | 10.5291 | 1527.0573 | 0.93445
742 | 8.0072 | 9.9928 | 35.0144 | 55 | 339.9424 | 78.5398 | 7.854e-05 | 1753.9963 | 22.3326 | 0 | 10.6301 | 9.6532 | 0.0638 | 11.2244 | 0.72886 | 480313.3448 | 0.00048031 | 0.0009448 | 0.84004 | 0.95594 | 0.93454 | 0.021395 | 0.031412 | 33.2469 | 10631099.2422 | 10.6311 | 10.5301 | 1527.208 | 0.93454
743 | 8.018 | 9.982 | 35.036 | 55 | 339.8561 | 78.5398 | 7.854e-05 | 1755.1837 | 22.3477 | 0 | 10.6311 | 9.6532 | 0.0638 | 11.2245 | 0.72982 | 479787.8115 | 0.00047979 | 0.00094533 | 0.83912 | 0.95602 | 0.93463 | 0.021388 | 0.031432 | 33.2502 | 10632134.6987 | 10.6321 | 10.5311 | 1527.3582 | 0.93463
744 | 8.0288 | 9.9712 | 35.0576 | 55 | 339.7698 | 78.5398 | 7.854e-05 | 1756.3718 | 22.3628 | 0 | 10.6321 | 9.6532 | 0.0638 | 11.2246 | 0.73078 | 479262.2346 | 0.00047926 | 0.00094585 | 0.83821 | 0.95611 | 0.93473 | 0.021382 | 0.031453 | 33.2535 | 10633166.3276 | 10.6332 | 10.5322 | 1527.5078 | 0.93473
745 | 8.0396 | 9.9604 | 35.0791 | 55 | 339.6835 | 78.5398 | 7.854e-05 | 1757.5607 | 22.378 | 0 | 10.6332 | 9.6532 | 0.0638 | 11.2246 | 0.73174 | 478736.6143 | 0.00047874 | 0.00094638 | 0.83729 | 0.95619 | 0.93482 | 0.021375 | 0.031473 | 33.2567 | 10634194.1289 | 10.6342 | 10.5332 | 1527.6569 | 0.93482
746 | 8.0504 | 9.9496 | 35.1007 | 55 | 339.5971 | 78.5398 | 7.854e-05 | 1758.7504 | 22.3931 | 0 | 10.6342 | 9.6532 | 0.0638 | 11.2247 | 0.7327 | 478210.9508 | 0.00047821 | 0.0009469 | 0.83637 | 0.95628 | 0.93491 | 0.021368 | 0.031494 | 33.26 | 10635218.1026 | 10.6352 | 10.5342 | 1527.8054 | 0.93491
747 | 8.0612 | 9.9388 | 35.1223 | 55 | 339.5108 | 78.5398 | 7.854e-05 | 1759.9407 | 22.4083 | 0 | 10.6352 | 9.6532 | 0.0638 | 11.2248 | 0.73366 | 477685.2443 | 0.00047769 | 0.00094743 | 0.83545 | 0.95636 | 0.935 | 0.021361 | 0.031515 | 33.2632 | 10636238.2486 | 10.6362 | 10.5352 | 1527.9533 | 0.935
748 | 8.0719 | 9.9281 | 35.1439 | 55 | 339.4245 | 78.5398 | 7.854e-05 | 1761.1318 | 22.4234 | 0 | 10.6362 | 9.6532 | 0.0638 | 11.2248 | 0.73462 | 477159.4949 | 0.00047716 | 0.00094796 | 0.83453 | 0.95645 | 0.93509 | 0.021355 | 0.031535 | 33.2664 | 10637254.5671 | 10.6373 | 10.5363 | 1528.1007 | 0.93509
749 | 8.0827 | 9.9173 | 35.1655 | 55 | 339.3381 | 78.5398 | 7.854e-05 | 1762.3236 | 22.4386 | 0 | 10.6373 | 9.6532 | 0.0638 | 11.2249 | 0.73559 | 476633.7029 | 0.00047663 | 0.00094848 | 0.83361 | 0.95653 | 0.93518 | 0.021348 | 0.031556 | 33.2696 | 10638267.0579 | 10.6383 | 10.5373 | 1528.2476 | 0.93518
750 | 8.0935 | 9.9065 | 35.1871 | 55 | 339.2518 | 78.5398 | 7.854e-05 | 1763.5162 | 22.4538 | 0 | 10.6383 | 9.6532 | 0.0638 | 11.225 | 0.73655 | 476107.8685 | 0.00047611 | 0.00094901 | 0.83269 | 0.95661 | 0.93527 | 0.021341 | 0.031576 | 33.2728 | 10639275.7212 | 10.6393 | 10.5383 | 1528.3939 | 0.93527
751 | 8.1043 | 9.8957 | 35.2086 | 55 | 339.1655 | 78.5398 | 7.854e-05 | 1764.7094 | 22.469 | 0 | 10.6393 | 9.6532 | 0.0638 | 11.2251 | 0.73751 | 475581.9918 | 0.00047558 | 0.00094953 | 0.83177 | 0.95669 | 0.93536 | 0.021334 | 0.031597 | 33.2759 | 10640280.5568 | 10.6403 | 10.5393 | 1528.5396 | 0.93536
752 | 8.1151 | 9.8849 | 35.2302 | 55 | 339.0791 | 78.5398 | 7.854e-05 | 1765.9035 | 22.4842 | 0 | 10.6403 | 9.6532 | 0.0638 | 11.2251 | 0.73847 | 475056.0731 | 0.00047506 | 0.00095006 | 0.83085 | 0.95678 | 0.93545 | 0.021327 | 0.031617 | 33.2791 | 10641281.5648 | 10.6413 | 10.5403 | 1528.6848 | 0.93545
753 | 8.1259 | 9.8741 | 35.2518 | 55 | 338.9928 | 78.5398 | 7.854e-05 | 1767.0982 | 22.4994 | 0 | 10.6413 | 9.6532 | 0.0638 | 11.2252 | 0.73943 | 474530.1124 | 0.00047453 | 0.00095058 | 0.82993 | 0.95686 | 0.93554 | 0.02132 | 0.031638 | 33.2822 | 10642278.7452 | 10.6423 | 10.5413 | 1528.8294 | 0.93554
754 | 8.1367 | 9.8633 | 35.2734 | 55 | 338.9065 | 78.5398 | 7.854e-05 | 1768.2937 | 22.5146 | 0 | 10.6423 | 9.6532 | 0.0638 | 11.2253 | 0.74039 | 474004.1101 | 0.000474 | 0.00095111 | 0.82901 | 0.95694 | 0.93563 | 0.021313 | 0.031658 | 33.2854 | 10643272.0979 | 10.6433 | 10.5423 | 1528.9735 | 0.93563
755 | 8.1475 | 9.8525 | 35.295 | 55 | 338.8201 | 78.5398 | 7.854e-05 | 1769.4899 | 22.5298 | 0 | 10.6433 | 9.6532 | 0.0638 | 11.2253 | 0.74135 | 473478.0663 | 0.00047348 | 0.00095164 | 0.82809 | 0.95702 | 0.93572 | 0.021306 | 0.031679 | 33.2885 | 10644261.6231 | 10.6443 | 10.5433 | 1529.117 | 0.93572
756 | 8.1583 | 9.8417 | 35.3165 | 55 | 338.7338 | 78.5398 | 7.854e-05 | 1770.6868 | 22.5451 | 0 | 10.6443 | 9.6532 | 0.0638 | 11.2254 | 0.74232 | 472951.9811 | 0.00047295 | 0.00095216 | 0.82717 | 0.9571 | 0.9358 | 0.021299 | 0.031699 | 33.2916 | 10645247.3206 | 10.6452 | 10.5442 | 1529.2599 | 0.9358
757 | 8.1691 | 9.8309 | 35.3381 | 55 | 338.6475 | 78.5398 | 7.854e-05 | 1771.8845 | 22.5603 | 0 | 10.6452 | 9.6532 | 0.0638 | 11.2255 | 0.74328 | 472425.8549 | 0.00047243 | 0.00095269 | 0.82625 | 0.95718 | 0.93589 | 0.021292 | 0.03172 | 33.2947 | 10646229.1905 | 10.6462 | 10.5452 | 1529.4023 | 0.93589
758 | 8.1799 | 9.8201 | 35.3597 | 55 | 338.5612 | 78.5398 | 7.854e-05 | 1773.0829 | 22.5756 | 0 | 10.6462 | 9.6532 | 0.0638 | 11.2255 | 0.74424 | 471899.6877 | 0.0004719 | 0.00095322 | 0.82533 | 0.95726 | 0.93598 | 0.021285 | 0.03174 | 33.2978 | 10647207.2327 | 10.6472 | 10.5462 | 1529.5442 | 0.93598
759 | 8.1906 | 9.8094 | 35.3813 | 55 | 338.4748 | 78.5398 | 7.854e-05 | 1774.282 | 22.5909 | 0 | 10.6472 | 9.6532 | 0.0638 | 11.2256 | 0.7452 | 471373.4797 | 0.00047137 | 0.00095374 | 0.82441 | 0.95734 | 0.93606 | 0.021278 | 0.03176 | 33.3009 | 10648181.4474 | 10.6482 | 10.5472 | 1529.6855 | 0.93606
760 | 8.2014 | 9.7986 | 35.4029 | 55 | 338.3885 | 78.5398 | 7.854e-05 | 1775.4819 | 22.6061 | 0 | 10.6482 | 9.6532 | 0.0638 | 11.2257 | 0.74616 | 470847.2312 | 0.00047085 | 0.00095427 | 0.82349 | 0.95742 | 0.93615 | 0.021271 | 0.031781 | 33.3039 | 10649151.8343 | 10.6492 | 10.5482 | 1529.8262 | 0.93615
761 | 8.2122 | 9.7878 | 35.4245 | 55 | 338.3022 | 78.5398 | 7.854e-05 | 1776.6825 | 22.6214 | 0 | 10.6492 | 9.6532 | 0.0638 | 11.2257 | 0.74712 | 470320.9423 | 0.00047032 | 0.00095479 | 0.82257 | 0.9575 | 0.93624 | 0.021264 | 0.031801 | 33.307 | 10650118.3937 | 10.6501 | 10.5491 | 1529.9664 | 0.93624
762 | 8.223 | 9.777 | 35.446 | 55 | 338.2158 | 78.5398 | 7.854e-05 | 1777.8838 | 22.6367 | 0 | 10.6501 | 9.6532 | 0.0638 | 11.2258 | 0.74808 | 469794.6133 | 0.00046979 | 0.00095532 | 0.82165 | 0.95758 | 0.93632 | 0.021257 | 0.031822 | 33.31 | 10651081.1254 | 10.6511 | 10.5501 | 1530.106 | 0.93632
763 | 8.2338 | 9.7662 | 35.4676 | 55 | 338.1295 | 78.5398 | 7.854e-05 | 1779.0859 | 22.652 | 0 | 10.6511 | 9.6532 | 0.0638 | 11.2258 | 0.74904 | 469268.2443 | 0.00046927 | 0.00095585 | 0.82073 | 0.95766 | 0.93641 | 0.02125 | 0.031842 | 33.3131 | 10652040.0295 | 10.652 | 10.551 | 1530.2451 | 0.93641
764 | 8.2446 | 9.7554 | 35.4892 | 55 | 338.0432 | 78.5398 | 7.854e-05 | 1780.2887 | 22.6673 | 0 | 10.652 | 9.6532 | 0.0638 | 11.2259 | 0.75001 | 468741.8355 | 0.00046874 | 0.00095637 | 0.81981 | 0.95774 | 0.93649 | 0.021243 | 0.031863 | 33.3161 | 10652995.1059 | 10.653 | 10.552 | 1530.3836 | 0.93649
765 | 8.2554 | 9.7446 | 35.5108 | 55 | 337.9568 | 78.5398 | 7.854e-05 | 1781.4922 | 22.6827 | 0 | 10.653 | 9.6532 | 0.0638 | 11.226 | 0.75097 | 468215.387 | 0.00046822 | 0.0009569 | 0.81889 | 0.95781 | 0.93658 | 0.021235 | 0.031883 | 33.3191 | 10653946.3547 | 10.6539 | 10.5529 | 1530.5216 | 0.93658
766 | 8.2662 | 9.7338 | 35.5324 | 55 | 337.8705 | 78.5398 | 7.854e-05 | 1782.6964 | 22.698 | 0 | 10.6539 | 9.6532 | 0.0638 | 11.226 | 0.75193 | 467688.8992 | 0.00046769 | 0.00095743 | 0.81796 | 0.95789 | 0.93666 | 0.021228 | 0.031903 | 33.3221 | 10654893.7758 | 10.6549 | 10.5539 | 1530.659 | 0.93666
767 | 8.277 | 9.723 | 35.554 | 55 | 337.7842 | 78.5398 | 7.854e-05 | 1783.9014 | 22.7133 | 0 | 10.6549 | 9.6532 | 0.0638 | 11.2261 | 0.75289 | 467162.3721 | 0.00046716 | 0.00095795 | 0.81704 | 0.95797 | 0.93675 | 0.021221 | 0.031924 | 33.3251 | 10655837.3693 | 10.6558 | 10.5548 | 1530.7958 | 0.93675
768 | 8.2878 | 9.7122 | 35.5755 | 55 | 337.6978 | 78.5398 | 7.854e-05 | 1785.1072 | 22.7287 | 0 | 10.6558 | 9.6532 | 0.0638 | 11.2262 | 0.75385 | 466635.806 | 0.00046664 | 0.00095848 | 0.81612 | 0.95804 | 0.93683 | 0.021213 | 0.031944 | 33.328 | 10656777.1351 | 10.6568 | 10.5558 | 1530.9321 | 0.93683
769 | 8.2986 | 9.7014 | 35.5971 | 55 | 337.6115 | 78.5398 | 7.854e-05 | 1786.3136 | 22.7441 | 0 | 10.6568 | 9.6532 | 0.0638 | 11.2262 | 0.75481 | 466109.2011 | 0.00046611 | 0.00095901 | 0.8152 | 0.95812 | 0.93691 | 0.021206 | 0.031965 | 33.331 | 10657713.0733 | 10.6577 | 10.5567 | 1531.0679 | 0.93691
770 | 8.3094 | 9.6906 | 35.6187 | 55 | 337.5252 | 78.5398 | 7.854e-05 | 1787.5208 | 22.7594 | 0 | 10.6577 | 9.6532 | 0.0638 | 11.2263 | 0.75577 | 465582.5574 | 0.00046558 | 0.00095953 | 0.81428 | 0.9582 | 0.937 | 0.021199 | 0.031985 | 33.3339 | 10658645.1838 | 10.6586 | 10.5576 | 1531.2031 | 0.937
771 | 8.3201 | 9.6799 | 35.6403 | 55 | 337.4388 | 78.5398 | 7.854e-05 | 1788.7287 | 22.7748 | 0 | 10.6586 | 9.6532 | 0.0638 | 11.2264 | 0.75673 | 465055.8754 | 0.00046506 | 0.00096006 | 0.81336 | 0.95827 | 0.93708 | 0.021191 | 0.032005 | 33.3368 | 10659573.4667 | 10.6596 | 10.5586 | 1531.3377 | 0.93708
772 | 8.3309 | 9.6691 | 35.6619 | 55 | 337.3525 | 78.5398 | 7.854e-05 | 1789.9373 | 22.7902 | 0 | 10.6596 | 9.6532 | 0.0638 | 11.2264 | 0.7577 | 464529.155 | 0.00046453 | 0.00096059 | 0.81244 | 0.95835 | 0.93716 | 0.021184 | 0.032026 | 33.3398 | 10660497.9219 | 10.6605 | 10.5595 | 1531.4718 | 0.93716
773 | 8.3417 | 9.6583 | 35.6835 | 55 | 337.2662 | 78.5398 | 7.854e-05 | 1791.1467 | 22.8056 | 0 | 10.6605 | 9.6532 | 0.0638 | 11.2265 | 0.75866 | 464002.3965 | 0.000464 | 0.00096111 | 0.81152 | 0.95842 | 0.93724 | 0.021176 | 0.032046 | 33.3427 | 10661418.5495 | 10.6614 | 10.5604 | 1531.6053 | 0.93724
774 | 8.3525 | 9.6475 | 35.705 | 55 | 337.1799 | 78.5398 | 7.854e-05 | 1792.3568 | 22.821 | 0 | 10.6614 | 9.6532 | 0.0638 | 11.2265 | 0.75962 | 463475.6002 | 0.00046348 | 0.00096164 | 0.8106 | 0.95849 | 0.93733 | 0.021169 | 0.032066 | 33.3456 | 10662335.3493 | 10.6623 | 10.5613 | 1531.7383 | 0.93733
775 | 8.3633 | 9.6367 | 35.7266 | 55 | 337.0935 | 78.5398 | 7.854e-05 | 1793.5677 | 22.8364 | 0 | 10.6623 | 9.6532 | 0.0638 | 11.2266 | 0.76058 | 462948.7661 | 0.00046295 | 0.00096217 | 0.80967 | 0.95857 | 0.93741 | 0.021161 | 0.032087 | 33.3485 | 10663248.3216 | 10.6632 | 10.5622 | 1531.8707 | 0.93741
776 | 8.3741 | 9.6259 | 35.7482 | 55 | 337.0072 | 78.5398 | 7.854e-05 | 1794.7792 | 22.8518 | 0 | 10.6632 | 9.6532 | 0.0638 | 11.2267 | 0.76154 | 462421.8945 | 0.00046242 | 0.00096269 | 0.80875 | 0.95864 | 0.93749 | 0.021154 | 0.032107 | 33.3513 | 10664157.4661 | 10.6642 | 10.5632 | 1532.0025 | 0.93749
777 | 8.3849 | 9.6151 | 35.7698 | 55 | 336.9209 | 78.5398 | 7.854e-05 | 1795.9915 | 22.8673 | 0 | 10.6642 | 9.6532 | 0.0638 | 11.2267 | 0.7625 | 461894.9856 | 0.00046189 | 0.00096322 | 0.80783 | 0.95872 | 0.93757 | 0.021146 | 0.032127 | 33.3542 | 10665062.783 | 10.6651 | 10.5641 | 1532.1338 | 0.93757
778 | 8.3957 | 9.6043 | 35.7914 | 55 | 336.8345 | 78.5398 | 7.854e-05 | 1797.2046 | 22.8827 | 0 | 10.6651 | 9.6532 | 0.0638 | 11.2268 | 0.76346 | 461368.0395 | 0.00046137 | 0.00096375 | 0.80691 | 0.95879 | 0.93765 | 0.021139 | 0.032148 | 33.357 | 10665964.2722 | 10.666 | 10.565 | 1532.2646 | 0.93765
779 | 8.4065 | 9.5935 | 35.8129 | 55 | 336.7482 | 78.5398 | 7.854e-05 | 1798.4184 | 22.8982 | 0 | 10.666 | 9.6532 | 0.0638 | 11.2268 | 0.76442 | 460841.0565 | 0.00046084 | 0.00096427 | 0.80599 | 0.95886 | 0.93773 | 0.021131 | 0.032168 | 33.3599 | 10666861.9337 | 10.6669 | 10.5659 | 1532.3948 | 0.93773
780 | 8.4173 | 9.5827 | 35.8345 | 55 | 336.6619 | 78.5398 | 7.854e-05 | 1799.6328 | 22.9136 | 0 | 10.6669 | 9.6532 | 0.0638 | 11.2269 | 0.76539 | 460314.0367 | 0.00046031 | 0.0009648 | 0.80507 | 0.95893 | 0.93781 | 0.021124 | 0.032188 | 33.3627 | 10667755.7676 | 10.6678 | 10.5668 | 1532.5244 | 0.93781
781 | 8.4281 | 9.5719 | 35.8561 | 55 | 336.5755 | 78.5398 | 7.854e-05 | 1800.8481 | 22.9291 | 0 | 10.6678 | 9.6532 | 0.0638 | 11.227 | 0.76635 | 459786.9804 | 0.00045979 | 0.00096533 | 0.80414 | 0.959 | 0.93789 | 0.021116 | 0.032209 | 33.3655 | 10668645.7737 | 10.6686 | 10.5676 | 1532.6535 | 0.93789
782 | 8.4388 | 9.5612 | 35.8777 | 55 | 336.4892 | 78.5398 | 7.854e-05 | 1802.064 | 22.9446 | 0 | 10.6686 | 9.6532 | 0.0638 | 11.227 | 0.76731 | 459259.8876 | 0.00045926 | 0.00096585 | 0.80322 | 0.95908 | 0.93797 | 0.021108 | 0.032229 | 33.3683 | 10669531.9522 | 10.6695 | 10.5685 | 1532.782 | 0.93797
783 | 8.4496 | 9.5504 | 35.8993 | 55 | 336.4029 | 78.5398 | 7.854e-05 | 1803.2807 | 22.9601 | 0 | 10.6695 | 9.6532 | 0.0638 | 11.2271 | 0.76827 | 458732.7587 | 0.00045873 | 0.00096638 | 0.8023 | 0.95915 | 0.93805 | 0.021101 | 0.032249 | 33.3711 | 10670414.303 | 10.6704 | 10.5694 | 1532.91 | 0.93805
784 | 8.4604 | 9.5396 | 35.9209 | 55 | 336.3165 | 78.5398 | 7.854e-05 | 1804.4982 | 22.9756 | 0 | 10.6704 | 9.6532 | 0.0638 | 11.2271 | 0.76923 | 458205.5938 | 0.00045821 | 0.00096691 | 0.80138 | 0.95922 | 0.93812 | 0.021093 | 0.032269 | 33.3738 | 10671292.8261 | 10.6713 | 10.5703 | 1533.0374 | 0.93812
785 | 8.4712 | 9.5288 | 35.9424 | 55 | 336.2302 | 78.5398 | 7.854e-05 | 1805.7163 | 22.9911 | 0 | 10.6713 | 9.6532 | 0.0638 | 11.2272 | 0.77019 | 457678.393 | 0.00045768 | 0.00096744 | 0.80046 | 0.95929 | 0.9382 | 0.021085 | 0.03229 | 33.3766 | 10672167.5216 | 10.6722 | 10.5712 | 1533.1643 | 0.9382
786 | 8.482 | 9.518 | 35.964 | 55 | 336.1439 | 78.5398 | 7.854e-05 | 1806.9352 | 23.0066 | 0 | 10.6722 | 9.6532 | 0.0638 | 11.2273 | 0.77115 | 457151.1566 | 0.00045715 | 0.00096796 | 0.79953 | 0.95936 | 0.93828 | 0.021077 | 0.03231 | 33.3794 | 10673038.3893 | 10.673 | 10.572 | 1533.2906 | 0.93828
787 | 8.4928 | 9.5072 | 35.9856 | 55 | 336.0576 | 78.5398 | 7.854e-05 | 1808.1548 | 23.0221 | 0 | 10.673 | 9.6532 | 0.0638 | 11.2273 | 0.77211 | 456623.8848 | 0.00045662 | 0.00096849 | 0.79861 | 0.95943 | 0.93836 | 0.021069 | 0.03233 | 33.3821 | 10673905.4293 | 10.6739 | 10.5729 | 1533.4163 | 0.93836
788 | 8.5036 | 9.4964 | 36.0072 | 55 | 335.9712 | 78.5398 | 7.854e-05 | 1809.3752 | 23.0377 | 0 | 10.6739 | 9.6532 | 0.0638 | 11.2274 | 0.77307 | 456096.5777 | 0.0004561 | 0.00096902 | 0.79769 | 0.9595 | 0.93843 | 0.021062 | 0.032351 | 33.3848 | 10674768.6417 | 10.6748 | 10.5738 | 1533.5415 | 0.93843
789 | 8.5144 | 9.4856 | 36.0288 | 55 | 335.8849 | 78.5398 | 7.854e-05 | 1810.5963 | 23.0532 | 0 | 10.6748 | 9.6532 | 0.0638 | 11.2274 | 0.77404 | 455569.2356 | 0.00045557 | 0.00096955 | 0.79677 | 0.95956 | 0.93851 | 0.021054 | 0.032371 | 33.3875 | 10675628.0263 | 10.6756 | 10.5746 | 1533.6661 | 0.93851
790 | 8.5252 | 9.4748 | 36.0504 | 55 | 335.7986 | 78.5398 | 7.854e-05 | 1811.8181 | 23.0688 | 0 | 10.6756 | 9.6532 | 0.0638 | 11.2275 | 0.775 | 455041.8586 | 0.00045504 | 0.00097007 | 0.79585 | 0.95963 | 0.93859 | 0.021046 | 0.032391 | 33.3902 | 10676483.5833 | 10.6765 | 10.5755 | 1533.7902 | 0.93859
791 | 8.536 | 9.464 | 36.0719 | 55 | 335.7122 | 78.5398 | 7.854e-05 | 1813.0406 | 23.0844 | 0 | 10.6765 | 9.6532 | 0.0638 | 11.2276 | 0.77596 | 454514.4469 | 0.00045451 | 0.0009706 | 0.79492 | 0.9597 | 0.93866 | 0.021038 | 0.032411 | 33.3929 | 10677335.3125 | 10.6773 | 10.5763 | 1533.9138 | 0.93866
792 | 8.5468 | 9.4532 | 36.0935 | 55 | 335.6259 | 78.5398 | 7.854e-05 | 1814.2639 | 23.0999 | 0 | 10.6773 | 9.6532 | 0.0638 | 11.2276 | 0.77692 | 453987.0007 | 0.00045399 | 0.00097113 | 0.794 | 0.95977 | 0.93874 | 0.02103 | 0.032431 | 33.3956 | 10678183.2141 | 10.6782 | 10.5772 | 1534.0367 | 0.93874
793 | 8.5576 | 9.4424 | 36.1151 | 55 | 335.5396 | 78.5398 | 7.854e-05 | 1815.4879 | 23.1155 | 0 | 10.6782 | 9.6532 | 0.0638 | 11.2277 | 0.77788 | 453459.5203 | 0.00045346 | 0.00097166 | 0.79308 | 0.95984 | 0.93881 | 0.021022 | 0.032452 | 33.3983 | 10679027.2879 | 10.679 | 10.578 | 1534.1591 | 0.93881
794 | 8.5683 | 9.4317 | 36.1367 | 55 | 335.4532 | 78.5398 | 7.854e-05 | 1816.7127 | 23.1311 | 0 | 10.679 | 9.6532 | 0.0638 | 11.2277 | 0.77884 | 452932.0057 | 0.00045293 | 0.00097218 | 0.79216 | 0.9599 | 0.93889 | 0.021014 | 0.032472 | 33.4009 | 10679867.534 | 10.6799 | 10.5789 | 1534.281 | 0.93889
795 | 8.5791 | 9.4209 | 36.1583 | 55 | 335.3669 | 78.5398 | 7.854e-05 | 1817.9381 | 23.1467 | 0 | 10.6799 | 9.6532 | 0.0638 | 11.2278 | 0.7798 | 452404.4572 | 0.0004524 | 0.00097271 | 0.79123 | 0.95997 | 0.93896 | 0.021006 | 0.032492 | 33.4036 | 10680703.9525 | 10.6807 | 10.5797 | 1534.4023 | 0.93896
796 | 8.5899 | 9.4101 | 36.1799 | 55 | 335.2806 | 78.5398 | 7.854e-05 | 1819.1643 | 23.1623 | 0 | 10.6807 | 9.6532 | 0.0638 | 11.2278 | 0.78076 | 451876.8749 | 0.00045188 | 0.00097324 | 0.79031 | 0.96004 | 0.93904 | 0.020998 | 0.032512 | 33.4062 | 10681536.5432 | 10.6815 | 10.5805 | 1534.5231 | 0.93904
797 | 8.6007 | 9.3993 | 36.2014 | 55 | 335.1942 | 78.5398 | 7.854e-05 | 1820.3913 | 23.1779 | 0 | 10.6815 | 9.6532 | 0.0638 | 11.2279 | 0.78173 | 451349.2592 | 0.00045135 | 0.00097377 | 0.78939 | 0.9601 | 0.93911 | 0.02099 | 0.032532 | 33.4088 | 10682365.3062 | 10.6824 | 10.5814 | 1534.6433 | 0.93911
798 | 8.6115 | 9.3885 | 36.223 | 55 | 335.1079 | 78.5398 | 7.854e-05 | 1821.619 | 23.1936 | 0 | 10.6824 | 9.6532 | 0.0638 | 11.2279 | 0.78269 | 450821.61 | 0.00045082 | 0.00097429 | 0.78846 | 0.96017 | 0.93919 | 0.020982 | 0.032553 | 33.4114 | 10683190.2414 | 10.6832 | 10.5822 | 1534.7629 | 0.93919
799 | 8.6223 | 9.3777 | 36.2446 | 55 | 335.0216 | 78.5398 | 7.854e-05 | 1822.8474 | 23.2092 | 0 | 10.6832 | 9.6532 | 0.0638 | 11.228 | 0.78365 | 450293.9277 | 0.00045029 | 0.00097482 | 0.78754 | 0.96023 | 0.93926 | 0.020973 | 0.032573 | 33.414 | 10684011.349 | 10.684 | 10.583 | 1534.882 | 0.93926
800 | 8.6331 | 9.3669 | 36.2662 | 55 | 334.9353 | 78.5398 | 7.854e-05 | 1824.0765 | 23.2249 | 0 | 10.684 | 9.6532 | 0.0638 | 11.2281 | 0.78461 | 449766.2125 | 0.00044977 | 0.00097535 | 0.78662 | 0.9603 | 0.93933 | 0.020965 | 0.032593 | 33.4166 | 10684828.6288 | 10.6848 | 10.5838 | 1535.0005 | 0.93933
801 | 8.6439 | 9.3561 | 36.2878 | 55 | 334.8489 | 78.5398 | 7.854e-05 | 1825.3064 | 23.2405 | 0 | 10.6848 | 9.6532 | 0.0638 | 11.2281 | 0.78557 | 449238.4644 | 0.00044924 | 0.00097588 | 0.7857 | 0.96036 | 0.9394 | 0.020957 | 0.032613 | 33.4192 | 10685642.0809 | 10.6856 | 10.5846 | 1535.1185 | 0.9394
802 | 8.6547 | 9.3453 | 36.3094 | 55 | 334.7626 | 78.5398 | 7.854e-05 | 1826.537 | 23.2562 | 0 | 10.6856 | 9.6532 | 0.0638 | 11.2282 | 0.78653 | 448710.6838 | 0.00044871 | 0.0009764 | 0.78477 | 0.96042 | 0.93948 | 0.020949 | 0.032633 | 33.4217 | 10686451.7053 | 10.6865 | 10.5855 | 1535.2359 | 0.93948
803 | 8.6655 | 9.3345 | 36.3309 | 55 | 334.6763 | 78.5398 | 7.854e-05 | 1827.7683 | 23.2719 | 0 | 10.6865 | 9.6532 | 0.0638 | 11.2282 | 0.78749 | 448182.8707 | 0.00044818 | 0.00097693 | 0.78385 | 0.96049 | 0.93955 | 0.020941 | 0.032653 | 33.4243 | 10687257.5019 | 10.6873 | 10.5863 | 1535.3528 | 0.93955
804 | 8.6763 | 9.3237 | 36.3525 | 55 | 334.5899 | 78.5398 | 7.854e-05 | 1829.0003 | 23.2876 | 0 | 10.6873 | 9.6532 | 0.0638 | 11.2283 | 0.78845 | 447655.0255 | 0.00044766 | 0.00097746 | 0.78293 | 0.96055 | 0.93962 | 0.020932 | 0.032673 | 33.4268 | 10688059.4709 | 10.6881 | 10.5871 | 1535.4691 | 0.93962
805 | 8.6871 | 9.3129 | 36.3741 | 55 | 334.5036 | 78.5398 | 7.854e-05 | 1830.2331 | 23.3033 | 0 | 10.6881 | 9.6532 | 0.0638 | 11.2283 | 0.78941 | 447127.1482 | 0.00044713 | 0.00097799 | 0.782 | 0.96061 | 0.93969 | 0.020924 | 0.032693 | 33.4293 | 10688857.612 | 10.6889 | 10.5879 | 1535.5849 | 0.93969
806 | 8.6978 | 9.3022 | 36.3957 | 55 | 334.4173 | 78.5398 | 7.854e-05 | 1831.4667 | 23.319 | 0 | 10.6889 | 9.6532 | 0.0638 | 11.2284 | 0.79038 | 446599.239 | 0.0004466 | 0.00097852 | 0.78108 | 0.96068 | 0.93976 | 0.020916 | 0.032714 | 33.4318 | 10689651.9255 | 10.6897 | 10.5887 | 1535.7001 | 0.93976
807 | 8.7086 | 9.2914 | 36.4173 | 55 | 334.3309 | 78.5398 | 7.854e-05 | 1832.7009 | 23.3347 | 0 | 10.6897 | 9.6532 | 0.0638 | 11.2284 | 0.79134 | 446071.2983 | 0.00044607 | 0.00097904 | 0.78016 | 0.96074 | 0.93983 | 0.020907 | 0.032734 | 33.4343 | 10690442.4112 | 10.6904 | 10.5894 | 1535.8147 | 0.93983
808 | 8.7194 | 9.2806 | 36.4388 | 55 | 334.2446 | 78.5398 | 7.854e-05 | 1833.9359 | 23.3504 | 0 | 10.6904 | 9.6532 | 0.0638 | 11.2285 | 0.7923 | 445543.326 | 0.00044554 | 0.00097957 | 0.77923 | 0.9608 | 0.9399 | 0.020899 | 0.032754 | 33.4368 | 10691229.0692 | 10.6912 | 10.5902 | 1535.9288 | 0.9399
809 | 8.7302 | 9.2698 | 36.4604 | 55 | 334.1583 | 78.5398 | 7.854e-05 | 1835.1716 | 23.3661 | 0 | 10.6912 | 9.6532 | 0.0638 | 11.2285 | 0.79326 | 445015.3225 | 0.00044502 | 0.0009801 | 0.77831 | 0.96086 | 0.93997 | 0.020891 | 0.032774 | 33.4393 | 10692011.8994 | 10.692 | 10.591 | 1536.0423 | 0.93997
810 | 8.741 | 9.259 | 36.482 | 55 | 334.0719 | 78.5398 | 7.854e-05 | 1836.4081 | 23.3819 | 0 | 10.692 | 9.6532 | 0.0638 | 11.2286 | 0.79422 | 444487.2879 | 0.00044449 | 0.00098063 | 0.77739 | 0.96092 | 0.94004 | 0.020882 | 0.032794 | 33.4417 | 10692790.9018 | 10.6928 | 10.5918 | 1536.1553 | 0.94004
811 | 8.7518 | 9.2482 | 36.5036 | 55 | 333.9856 | 78.5398 | 7.854e-05 | 1837.6453 | 23.3976 | 0 | 10.6928 | 9.6532 | 0.0638 | 11.2286 | 0.79518 | 443959.2225 | 0.00044396 | 0.00098116 | 0.77646 | 0.96098 | 0.94011 | 0.020874 | 0.032814 | 33.4442 | 10693566.0766 | 10.6936 | 10.5926 | 1536.2677 | 0.94011
812 | 8.7626 | 9.2374 | 36.5252 | 55 | 333.8993 | 78.5398 | 7.854e-05 | 1838.8832 | 23.4134 | 0 | 10.6936 | 9.6532 | 0.0638 | 11.2287 | 0.79614 | 443431.1263 | 0.00044343 | 0.00098168 | 0.77554 | 0.96104 | 0.94018 | 0.020865 | 0.032834 | 33.4466 | 10694337.4236 | 10.6943 | 10.5933 | 1536.3796 | 0.94018
813 | 8.7734 | 9.2266 | 36.5468 | 55 | 333.8129 | 78.5398 | 7.854e-05 | 1840.1218 | 23.4292 | 0 | 10.6943 | 9.6532 | 0.0638 | 11.2288 | 0.7971 | 442902.9996 | 0.0004429 | 0.00098221 | 0.77462 | 0.9611 | 0.94025 | 0.020857 | 0.032854 | 33.449 | 10695104.9428 | 10.6951 | 10.5941 | 1536.4909 | 0.94025
814 | 8.7842 | 9.2158 | 36.5683 | 55 | 333.7266 | 78.5398 | 7.854e-05 | 1841.3612 | 23.4449 | 0 | 10.6951 | 9.6532 | 0.0638 | 11.2288 | 0.79806 | 442374.8426 | 0.00044237 | 0.00098274 | 0.77369 | 0.96116 | 0.94032 | 0.020848 | 0.032874 | 33.4514 | 10695868.6342 | 10.6959 | 10.5949 | 1536.6017 | 0.94032
815 | 8.795 | 9.205 | 36.5899 | 55 | 333.6403 | 78.5398 | 7.854e-05 | 1842.6013 | 23.4607 | 0 | 10.6959 | 9.6532 | 0.0638 | 11.2289 | 0.79902 | 441846.6555 | 0.00044185 | 0.00098327 | 0.77277 | 0.96122 | 0.94038 | 0.02084 | 0.032894 | 33.4538 | 10696628.498 | 10.6966 | 10.5956 | 1536.7119 | 0.94038
816 | 8.8058 | 9.1942 | 36.6115 | 55 | 333.554 | 78.5398 | 7.854e-05 | 1843.8421 | 23.4765 | 0 | 10.6966 | 9.6532 | 0.0638 | 11.2289 | 0.79999 | 441318.4384 | 0.00044132 | 0.0009838 | 0.77184 | 0.96128 | 0.94045 | 0.020831 | 0.032914 | 33.4562 | 10697384.5339 | 10.6974 | 10.5964 | 1536.8215 | 0.94045
817 | 8.8165 | 9.1835 | 36.6331 | 55 | 333.4676 | 78.5398 | 7.854e-05 | 1845.0837 | 23.4923 | 0 | 10.6974 | 9.6532 | 0.0638 | 11.229 | 0.80095 | 440790.1916 | 0.00044079 | 0.00098432 | 0.77092 | 0.96134 | 0.94052 | 0.020822 | 0.032934 | 33.4586 | 10698136.7421 | 10.6981 | 10.5971 | 1536.9306 | 0.94052
818 | 8.8273 | 9.1727 | 36.6547 | 55 | 333.3813 | 78.5398 | 7.854e-05 | 1846.326 | 23.5082 | 0 | 10.6981 | 9.6532 | 0.0638 | 11.229 | 0.80191 | 440261.9152 | 0.00044026 | 0.00098485 | 0.77 | 0.9614 | 0.94058 | 0.020814 | 0.032954 | 33.461 | 10698885.1225 | 10.6989 | 10.5979 | 1537.0392 | 0.94058
819 | 8.8381 | 9.1619 | 36.6763 | 55 | 333.295 | 78.5398 | 7.854e-05 | 1847.569 | 23.524 | 0 | 10.6989 | 9.6532 | 0.0638 | 11.2291 | 0.80287 | 439733.6094 | 0.00043973 | 0.00098538 | 0.76907 | 0.96146 | 0.94065 | 0.020805 | 0.032974 | 33.4633 | 10699629.6752 | 10.6996 | 10.5986 | 1537.1472 | 0.94065
820 | 8.8489 | 9.1511 | 36.6978 | 55 | 333.2086 | 78.5398 | 7.854e-05 | 1848.8128 | 23.5398 | 0 | 10.6996 | 9.6532 | 0.0638 | 11.2291 | 0.80383 | 439205.2745 | 0.00043921 | 0.00098591 | 0.76815 | 0.96151 | 0.94072 | 0.020796 | 0.032994 | 33.4657 | 10700370.4001 | 10.7004 | 10.5994 | 1537.2546 | 0.94072
821 | 8.8597 | 9.1403 | 36.7194 | 55 | 333.1223 | 78.5398 | 7.854e-05 | 1850.0573 | 23.5557 | 0 | 10.7004 | 9.6532 | 0.0638 | 11.2292 | 0.80479 | 438676.9105 | 0.00043868 | 0.00098644 | 0.76722 | 0.96157 | 0.94078 | 0.020788 | 0.033014 | 33.468 | 10701107.2972 | 10.7011 | 10.6001 | 1537.3615 | 0.94078
822 | 8.8705 | 9.1295 | 36.741 | 55 | 333.036 | 78.5398 | 7.854e-05 | 1851.3025 | 23.5715 | 0 | 10.7011 | 9.6532 | 0.0638 | 11.2292 | 0.80575 | 438148.5178 | 0.00043815 | 0.00098697 | 0.7663 | 0.96163 | 0.94085 | 0.020779 | 0.033034 | 33.4703 | 10701840.3665 | 10.7018 | 10.6008 | 1537.4678 | 0.94085
823 | 8.8813 | 9.1187 | 36.7626 | 55 | 332.9496 | 78.5398 | 7.854e-05 | 1852.5485 | 23.5874 | 0 | 10.7018 | 9.6532 | 0.0638 | 11.2293 | 0.80671 | 437620.0964 | 0.00043762 | 0.00098749 | 0.76538 | 0.96168 | 0.94091 | 0.02077 | 0.033054 | 33.4726 | 10702569.6081 | 10.7026 | 10.6016 | 1537.5735 | 0.94091
824 | 8.8921 | 9.1079 | 36.7842 | 55 | 332.8633 | 78.5398 | 7.854e-05 | 1853.7952 | 23.6033 | 0 | 10.7026 | 9.6532 | 0.0638 | 11.2293 | 0.80767 | 437091.6466 | 0.00043709 | 0.00098802 | 0.76445 | 0.96174 | 0.94098 | 0.020761 | 0.033074 | 33.4749 | 10703295.0218 | 10.7033 | 10.6023 | 1537.6788 | 0.94098
825 | 8.9029 | 9.0971 | 36.8058 | 55 | 332.777 | 78.5398 | 7.854e-05 | 1855.0426 | 23.6191 | 0 | 10.7033 | 9.6532 | 0.0638 | 11.2294 | 0.80863 | 436563.1686 | 0.00043656 | 0.00098855 | 0.76353 | 0.9618 | 0.94104 | 0.020752 | 0.033094 | 33.4772 | 10704016.6078 | 10.704 | 10.603 | 1537.7834 | 0.94104
826 | 8.9137 | 9.0863 | 36.8273 | 55 | 332.6906 | 78.5398 | 7.854e-05 | 1856.2908 | 23.635 | 0 | 10.704 | 9.6532 | 0.0638 | 11.2294 | 0.8096 | 436034.6626 | 0.00043603 | 0.00098908 | 0.7626 | 0.96185 | 0.94111 | 0.020743 | 0.033114 | 33.4794 | 10704734.3661 | 10.7047 | 10.6037 | 1537.8875 | 0.94111
827 | 8.9245 | 9.0755 | 36.8489 | 55 | 332.6043 | 78.5398 | 7.854e-05 | 1857.5397 | 23.6509 | 0 | 10.7047 | 9.6532 | 0.0638 | 11.2294 | 0.81056 | 435506.1286 | 0.00043551 | 0.00098961 | 0.76168 | 0.96191 | 0.94117 | 0.020735 | 0.033134 | 33.4817 | 10705448.2965 | 10.7054 | 10.6044 | 1537.9911 | 0.94117
828 | 8.9353 | 9.0647 | 36.8705 | 55 | 332.518 | 78.5398 | 7.854e-05 | 1858.7893 | 23.6668 | 0 | 10.7054 | 9.6532 | 0.0638 | 11.2295 | 0.81152 | 434977.567 | 0.00043498 | 0.00099014 | 0.76075 | 0.96196 | 0.94123 | 0.020726 | 0.033154 | 33.4839 | 10706158.3991 | 10.7062 | 10.6052 | 1538.094 | 0.94123
829 | 8.946 | 9.054 | 36.8921 | 55 | 332.4317 | 78.5398 | 7.854e-05 | 1860.0396 | 23.6828 | 0 | 10.7062 | 9.6532 | 0.0638 | 11.2295 | 0.81248 | 434448.978 | 0.00043445 | 0.00099067 | 0.75983 | 0.96201 | 0.9413 | 0.020717 | 0.033174 | 33.4862 | 10706864.674 | 10.7069 | 10.6059 | 1538.1965 | 0.9413
830 | 8.9568 | 9.0432 | 36.9137 | 55 | 332.3453 | 78.5398 | 7.854e-05 | 1861.2907 | 23.6987 | 0 | 10.7069 | 9.6532 | 0.0638 | 11.2296 | 0.81344 | 433920.3616 | 0.00043392 | 0.00099119 | 0.75891 | 0.96207 | 0.94136 | 0.020708 | 0.033193 | 33.4884 | 10707567.121 | 10.7076 | 10.6066 | 1538.2983 | 0.94136
831 | 8.9676 | 9.0324 | 36.9353 | 55 | 332.259 | 78.5398 | 7.854e-05 | 1862.5425 | 23.7146 | 0 | 10.7076 | 9.6532 | 0.0638 | 11.2296 | 0.8144 | 433391.7181 | 0.00043339 | 0.00099172 | 0.75798 | 0.96212 | 0.94142 | 0.020699 | 0.033213 | 33.4906 | 10708265.7402 | 10.7083 | 10.6073 | 1538.3997 | 0.94142
832 | 8.9784 | 9.0216 | 36.9568 | 55 | 332.1727 | 78.5398 | 7.854e-05 | 1863.7951 | 23.7306 | 0 | 10.7083 | 9.6532 | 0.0638 | 11.2297 | 0.81536 | 432863.0478 | 0.00043286 | 0.00099225 | 0.75706 | 0.96217 | 0.94148 | 0.02069 | 0.033233 | 33.4928 | 10708960.5317 | 10.709 | 10.608 | 1538.5004 | 0.94148
833 | 8.9892 | 9.0108 | 36.9784 | 55 | 332.0863 | 78.5398 | 7.854e-05 | 1865.0484 | 23.7465 | 0 | 10.709 | 9.6532 | 0.0638 | 11.2297 | 0.81632 | 432334.3507 | 0.00043233 | 0.00099278 | 0.75613 | 0.96223 | 0.94155 | 0.020681 | 0.033253 | 33.495 | 10709651.4953 | 10.7097 | 10.6087 | 1538.6007 | 0.94155
834 | 9 | 9 | 37 | 55 | 332 | 78.5398 | 7.854e-05 | 1866.3024 | 23.7625 | 0 | 10.7097 | 9.6532 | 0.0638 | 11.2298 | 0.81728 | 431805.6271 | 0.00043181 | 0.00099331 | 0.75521 | 0.96228 | 0.94161 | 0.020672 | 0.033273 | 33.4971 | 10710338.6312 | 10.7103 | 10.6093 | 1538.7003 | 0.94161
[14 empty] | 11.0655 | 0.81781 | [10 empty] | 10.6007 | 10.4997 | 1522.8021 | 0
| twebo -twebf = | 9 | [12 empty] | 0.81833 | [10 empty] | 10.4922 | 10.3912 | 1507.0666 | 0
|  | 18 | [12 empty] | 0.81885 | [10 empty] | 10.3848 | 10.2838 | 1491.4921 | 0
[15 empty] | 0.81937 | [10 empty] | 10.2786 | 10.1776 | 1476.0771 | 0
[15 empty] | 0.81989 | [10 empty] | 10.1734 | 10.0724 | 1460.8198 | 0
[15 empty] | 0.82041 | [10 empty] | 10.0692 | 9.9682 | 1445.7187 | 0
[15 empty] | 0.82093 | [10 empty] | 9.9662 | 9.8652 | 1430.7721 | 0
[15 empty] | 0.82146 | [10 empty] | 9.8642 | 9.7632 | 1415.9785 | 0
[15 empty] | 0.82198 | [10 empty] | 9.7632 | 9.6622 | 1401.3363 | 0
[15 empty] | 0.8225 | [10 empty] | 9.6633 | 9.5623 | 1386.844 | 0
[15 empty] | 0.82302 | [10 empty] | 9.5644 | 9.4634 | 1372.5 | 0
[15 empty] | 0.82354 | [10 empty] | 9.4665 | 9.3655 | 1358.3028 | 0
[15 empty] | 0.82406 | [10 empty] | 9.3696 | 9.2686 | 1344.2509 | 0
[15 empty] | 0.82458 | [10 empty] | 9.2737 | 9.1727 | 1330.3429 | 0
[15 empty] | 0.82511 | [10 empty] | 9.1788 | 9.0778 | 1316.5771 | 0
[15 empty] | 0.82563 | [10 empty] | 9.0849 | 8.9839 | 1302.9523 | 0
[15 empty] | 0.82615 | [10 empty] | 8.9919 | 8.8909 | 1289.4669 | 0
[15 empty] | 0.82667 | [10 empty] | 8.8998 | 8.7988 | 1276.1196 | 0
[15 empty] | 0.82719 | [10 empty] | 8.8088 | 8.7078 | 1262.9088 | 0
[15 empty] | 0.82771 | [10 empty] | 8.7186 | 8.6176 | 1249.8333 | 0
[15 empty] | 0.82824 | [10 empty] | 8.6294 | 8.5284 | 1236.8915 | 0
[15 empty] | 0.82876 | [10 empty] | 8.541 | 8.44 | 1224.0823 | 0
[15 empty] | 0.82928 | [10 empty] | 8.4536 | 8.3526 | 1211.4041 | 0
[15 empty] | 0.8298 | [10 empty] | 8.3671 | 8.2661 | 1198.8557 | 0
[15 empty] | 0.83032 | [10 empty] | 8.2815 | 8.1805 | 1186.4357 | 0
[15 empty] | 0.83084 | [10 empty] | 8.1967 | 8.0957 | 1174.1429 | 0
[15 empty] | 0.83136 | [10 empty] | 8.1128 | 8.0118 | 1161.9758 | 0
[15 empty] | 0.83189 | [10 empty] | 8.0298 | 7.9288 | 1149.9333 | 0
[15 empty] | 0.83241 | [10 empty] | 7.9476 | 7.8466 | 1138.014 | 0
[15 empty] | 0.83293 | [10 empty] | 7.8663 | 7.7653 | 1126.2168 | 0
[15 empty] | 0.83345 | [10 empty] | 7.7858 | 7.6848 | 1114.5402 | 0
[15 empty] | 0.83397 | [10 empty] | 7.7061 | 7.6051 | 1102.9832 | 0
[15 empty] | 0.83449 | [10 empty] | 7.6272 | 7.5262 | 1091.5445 | 0
[15 empty] | 0.83502 | [10 empty] | 7.5491 | 7.4481 | 1080.2228 | 0
[15 empty] | 0.83554 | [10 empty] | 7.4719 | 7.3709 | 1069.017 | 0
[15 empty] | 0.83606 | [10 empty] | 7.3954 | 7.2944 | 1057.9259 | 0
[15 empty] | 0.83658 | [10 empty] | 7.3197 | 7.2187 | 1046.9483 | 0
[15 empty] | 0.8371 | [10 empty] | 7.2448 | 7.1438 | 1036.0831 | 0
[15 empty] | 0.83762 | [10 empty] | 7.1706 | 7.0696 | 1025.3291 | 0
[15 empty] | 0.83814 | [10 empty] | 7.0973 | 6.9963 | 1014.6851 | 0
[15 empty] | 0.83867 | [10 empty] | 7.0246 | 6.9236 | 1004.1501 | 0
[15 empty] | 0.83919 | [10 empty] | 6.9527 | 6.8517 | 993.7229 | 0
[15 empty] | 0.83971 | [10 empty] | 6.8816 | 6.7806 | 983.4024 | 0
[15 empty] | 0.84023 | [10 empty] | 6.8111 | 6.7101 | 973.1875 | 0
[15 empty] | 0.84075 | [8 empty] | Percent of Pmax: | 0.02 | 6.7414 | 6.6404 | 963.0772 | 0
[15 empty] | 0.84127 | [8 empty] | Pfinal = | 0.10312 | 6.6724 | 6.5714 | 953.0704 | 0
[13 empty] | tbinc = | 0.00052152 | 0.8418 | [8 empty] | DP = | -6.4 | 6.6041 | 6.5031 | 943.166 | 0
[15 empty] | 0.84232 | [11 empty] | 0 | 0
Note on C13: Use 0.95 for fine grain propellant. Use 0.93 for coarse grain propellant.
Note on C16: Local barometric pressure, typically 0.101 MPa. at sea level.
Note on C18: Ratio of core to throat cross-sectional areas, above which no erosive burning occurs.
Note on C19: An empirical constant. Enter zero if no erosive burning expected. Typically 0.0 to 1.0
Note on C25: Web regression
Note on D25: Web thickness
Note on E25: Grain core diameter
Note on F25: Grain outside diameter
Note on G25: Grain total length
Note on H25: Throat area
Note on I25: Nozzle critical passage area
Note on J25: Difference in chamber and grain cross-sectional area (flow area)
Note on L25: Erosive burning factor
Note on M25: Chamber pressure
Note on N25: Burn rate coefficient valid at Po
Note on O25: Pressure exponent valid at Po
Note on P25: Propellant burn rate
Note on Q25: Time since start of burn
Note on R25: Grain volume
Note on T25: Free volume in chamber
Note on U25: Grain mass
Note on V25: Mass generation rate of combustion products
Note on W25: Mass flow rate through nozzle
Note on X25: Mass storage rate of combustion products (in chamber)
Note on Y25: Mass of combustion products stored in chamber
Note on Z25: Density of combustion products in chamber
Note on AA16: vq591d:
SRM 2023.XLS
求解 (2)
求解 (3)

## 性能
火箭发动机性能
k | 1.137 |  | 比热比
h noz | 0.95 |  | 喷管效率
Ae/At | 8 |  | 喷管扩张比（初始）
Patm | 0.101 | MPa | 外界气压
Ato | 69 | mm2 | 喉部面积（初始）
Ae | 298.6476 | mm2 | 出口面积
Meo | 2.9691 | 3.5118e-05 | 出口马赫数（初始）
Mef | 2.9691 | -4.1975 | 出口马赫数（最终）
De | 19.5 | mm | 出口直径
Ae/At opt | 14.3934 |  | 最佳膨胀比
Ae/At opt | 13.2207 |  | 平均膨胀比
w f | 0.32886 |  | Web fraction
CFmax | 1.55 |  | 推力系数（最大值）
F max | 1303.8177 | N. | 最大推力
I t | 979.8968 | N-sec. | 总冲
Isp | 67.5936 | sec. | 实际比冲
Class: | J |  | 等级
[8 empty] | F max = | 1303.8177 | N. |  |  | F max = | 293.1113 | lbf
[5 empty] | 3.5118e-05 |  |  | F avg = | 1164.0563 | N. |  |  | F avg = | 261.6915 | lbf
[8 empty] | t thrust = | 0.8418 | sec. |  |  | t thrust = | 0.8418 | sec.
| Po | A* | At | Ae/At | Pe | Ae/At opt | CF * hnoz | F | F | t | I t | Me
| Pa (abs) | m2 | mm2 |  | Pa (abs) |  |  | N. | lbf | sec. | N-sec.
| 101000 | 7.854e-05 | 78.5398 | 3.8025 | 101000 | 1 | 0.95 | 0 | 0 | 0 | 0 | 2.9691
| 521944.5239 | 7.854e-05 | 78.5398 | 3.8025 | 101000 | 1.562 | 1.0431 | 42.7587 | 9.6126 | 0.0042207 | 0.090235 | 2.9691
| 911597.6807 | 7.854e-05 | 78.5398 | 3.8025 | 101000 | 2.2399 | 1.1879 | 85.048 | 19.1196 | 0.0057335 | 0.096673 | 2.9691
| 1284736.7525 | 7.854e-05 | 78.5398 | 3.8025 | 101000 | 2.845 | 1.2646 | 127.6057 | 28.687 | 0.0069296 | 0.12718 | 2.9691
| 1628119.9151 | 7.854e-05 | 78.5398 | 3.8025 | 101000 | 3.3741 | 1.3133 | 167.9371 | 37.7539 | 0.0082619 | 0.19687 | 2.9691
| 1945315.7256 | 7.854e-05 | 78.5398 | 3.8025 | 101000 | 3.8447 | 1.3479 | 205.9358 | 46.2964 | 0.0096449 | 0.25854 | 2.9691
| 2240746.1578 | 7.854e-05 | 78.5398 | 3.8025 | 101000 | 4.2704 | 1.3742 | 241.8441 | 54.369 | 0.011031 | 0.31037 | 2.9691
| 2515888.1574 | 7.854e-05 | 78.5398 | 3.8025 | 101000 | 4.6576 | 1.3951 | 275.6647 | 61.9722 | 0.01242 | 0.35936 | 2.9691
| 2772128.3799 | 7.854e-05 | 78.5398 | 3.8025 | 101000 | 5.0112 | 1.4121 | 307.4473 | 69.1172 | 0.013811 | 0.40553 | 2.9691
| 3010765.2314 | 7.854e-05 | 78.5398 | 3.8025 | 101000 | 5.3351 | 1.4263 | 337.267 | 75.821 | 0.015204 | 0.44893 | 2.9691
| 3233012.3778 | 7.854e-05 | 78.5398 | 3.8025 | 101000 | 5.6326 | 1.4383 | 365.212 | 82.1033 | 0.016598 | 0.48968 | 2.9691
| 3440002.9185 | 7.854e-05 | 78.5398 | 3.8025 | 101000 | 5.9062 | 1.4486 | 391.3767 | 87.9854 | 0.017993 | 0.52789 | 2.9691
| 3632793.8216 | 7.854e-05 | 78.5398 | 3.8025 | 101000 | 6.1585 | 1.4575 | 415.8578 | 93.489 | 0.01939 | 0.56368 | 2.9691
| 3812370.4039 | 7.854e-05 | 78.5398 | 3.8025 | 101000 | 6.3912 | 1.4653 | 438.7513 | 98.6357 | 0.020787 | 0.59718 | 2.9691
| 3988410.7606 | 7.854e-05 | 78.5398 | 3.8025 | 101000 | 6.6174 | 1.4725 | 461.274 | 103.699 | 0.022137 | 0.60717 | 2.9691
| 4158973.5612 | 7.854e-05 | 78.5398 | 3.8025 | 101000 | 6.8349 | 1.4792 | 483.1674 | 108.6209 | 0.023454 | 0.62192 | 2.9691
| 4324364.4231 | 7.854e-05 | 78.5398 | 3.8025 | 101000 | 7.0442 | 1.4853 | 504.4609 | 113.4079 | 0.024741 | 0.63594 | 2.9691
| 4484859.5643 | 7.854e-05 | 78.5398 | 3.8025 | 101000 | 7.246 | 1.491 | 525.1816 | 118.0661 | 0.026003 | 0.6493 | 2.9691
| 4640710.0363 | 7.854e-05 | 78.5398 | 3.8025 | 101000 | 7.4407 | 1.4963 | 545.3546 | 122.6012 | 0.027239 | 0.66204 | 2.9691
| 4792145.1553 | 7.854e-05 | 78.5398 | 3.8025 | 101000 | 7.6287 | 1.5012 | 565.0032 | 127.0184 | 0.028454 | 0.67422 | 2.9691
| 4939375.316 | 7.854e-05 | 78.5398 | 3.8025 | 101000 | 7.8105 | 1.5058 | 584.149 | 131.3226 | 0.029648 | 0.68588 | 2.9691
| 5082594.3248 | 7.854e-05 | 78.5398 | 3.8025 | 101000 | 7.9864 | 1.5101 | 602.8123 | 135.5183 | 0.030822 | 0.69707 | 2.9691
| 5221981.3509 | 7.854e-05 | 78.5398 | 3.8025 | 103544.1975 | 8.1567 | 1.5123 | 620.2385 | 139.4358 | 0.031979 | 0.70735 | 2.9691
| 5357702.5744 | 7.854e-05 | 78.5398 | 3.8025 | 106235.3494 | 8.3218 | 1.5141 | 637.1427 | 143.2361 | 0.033119 | 0.71675 | 2.9691
| 5489912.5865 | 7.854e-05 | 78.5398 | 3.8025 | 108856.8792 | 8.4819 | 1.5159 | 653.6095 | 146.938 | 0.034243 | 0.72573 | 2.9691
| 5618755.5897 | 7.854e-05 | 78.5398 | 3.8025 | 111411.6461 | 8.6373 | 1.5175 | 669.657 | 150.5456 | 0.035353 | 0.73437 | 2.9691
| 5744366.4322 | 7.854e-05 | 78.5398 | 3.8025 | 113902.3241 | 8.7881 | 1.519 | 685.302 | 154.0628 | 0.03645 | 0.74267 | 2.9691
| 5866871.5054 | 7.854e-05 | 78.5398 | 3.8025 | 116331.4192 | 8.9347 | 1.5204 | 700.5601 | 157.4929 | 0.037533 | 0.75067 | 2.9691
| 5986389.5255 | 7.854e-05 | 78.5398 | 3.8025 | 118701.2855 | 9.0772 | 1.5217 | 715.4461 | 160.8395 | 0.038604 | 0.75838 | 2.9691
| 6103032.22 | 7.854e-05 | 78.5398 | 3.8025 | 121014.1383 | 9.2157 | 1.5229 | 729.9741 | 164.1055 | 0.039664 | 0.76582 | 2.9691
| 6216904.9311 | 7.854e-05 | 78.5398 | 3.8025 | 123272.0664 | 9.3505 | 1.5241 | 744.157 | 167.294 | 0.040712 | 0.77301 | 2.9691
| 6328107.1499 | 7.854e-05 | 78.5398 | 3.8025 | 125477.0426 | 9.4817 | 1.5251 | 758.0073 | 170.4077 | 0.041751 | 0.77995 | 2.9691
| 6436732.991 | 7.854e-05 | 78.5398 | 3.8025 | 127630.933 | 9.6095 | 1.5262 | 771.5368 | 173.4492 | 0.042779 | 0.78666 | 2.9691
| 6542871.6149 | 7.854e-05 | 78.5398 | 3.8025 | 129735.5055 | 9.734 | 1.5271 | 784.7564 | 176.4211 | 0.043799 | 0.79316 | 2.9691
| 6646607.6071 | 7.854e-05 | 78.5398 | 3.8025 | 131792.4375 | 9.8553 | 1.528 | 797.6768 | 179.3258 | 0.044809 | 0.79945 | 2.9691
| 6748021.3176 | 7.854e-05 | 78.5398 | 3.8025 | 133803.3219 | 9.9736 | 1.5289 | 810.308 | 182.1654 | 0.045811 | 0.80555 | 2.9691
| 6847189.1665 | 7.854e-05 | 78.5398 | 3.8025 | 135769.6743 | 10.089 | 1.5297 | 822.6594 | 184.9421 | 0.046805 | 0.81146 | 2.9691
| 6944183.9212 | 7.854e-05 | 78.5398 | 3.8025 | 137692.9374 | 10.2015 | 1.5305 | 834.7402 | 187.658 | 0.047791 | 0.81719 | 2.9691
| 7039074.9461 | 7.854e-05 | 78.5398 | 3.8025 | 139574.4866 | 10.3114 | 1.5313 | 846.5589 | 190.3149 | 0.04877 | 0.82275 | 2.9691
| 7126894.7444 | 7.854e-05 | 78.5398 | 3.8025 | 141315.8239 | 10.4128 | 1.5319 | 857.497 | 192.7739 | 0.049757 | 0.84098 | 2.9691
| 7210925.263 | 7.854e-05 | 78.5398 | 3.8025 | 142982.0252 | 10.5096 | 1.5326 | 867.963 | 195.1268 | 0.050743 | 0.85087 | 2.9691
| 7291342.3076 | 7.854e-05 | 78.5398 | 3.8025 | 144576.5768 | 10.6021 | 1.5332 | 877.979 | 197.3785 | 0.051729 | 0.86033 | 2.9691
| 7368313.1335 | 7.854e-05 | 78.5398 | 3.8025 | 146102.7949 | 10.6905 | 1.5337 | 887.5658 | 199.5337 | 0.052713 | 0.86937 | 2.9691
| 7441996.8944 | 7.854e-05 | 78.5398 | 3.8025 | 147563.8353 | 10.7749 | 1.5342 | 896.7432 | 201.5969 | 0.053698 | 0.87803 | 2.9691
| 7512545.0643 | 7.854e-05 | 78.5398 | 3.8025 | 148962.7016 | 10.8556 | 1.5347 | 905.53 | 203.5722 | 0.054681 | 0.8863 | 2.9691
| 7580101.8347 | 7.854e-05 | 78.5398 | 3.8025 | 150302.2528 | 10.9328 | 1.5352 | 913.9443 | 205.4638 | 0.055664 | 0.89422 | 2.9691
| 7644804.4883 | 7.854e-05 | 78.5398 | 3.8025 | 151585.2111 | 11.0066 | 1.5356 | 922.003 | 207.2755 | 0.056646 | 0.9018 | 2.9691
| 7706783.7518 | 7.854e-05 | 78.5398 | 3.8025 | 152814.1686 | 11.0771 | 1.536 | 929.7226 | 209.011 | 0.057628 | 0.90906 | 2.9691
| 7766164.1283 | 7.854e-05 | 78.5398 | 3.8025 | 153991.594 | 11.1447 | 1.5364 | 937.1185 | 210.6736 | 0.05861 | 0.91601 | 2.9691
| 7823064.2112 | 7.854e-05 | 78.5398 | 3.8025 | 155119.8388 | 11.2093 | 1.5367 | 944.2054 | 212.2669 | 0.059591 | 0.92266 | 2.9691
| 7877596.9806 | 7.854e-05 | 78.5398 | 3.8025 | 156201.1433 | 11.2711 | 1.5371 | 950.9975 | 213.7938 | 0.060571 | 0.92904 | 2.9691
| 7929870.0837 | 7.854e-05 | 78.5398 | 3.8025 | 157237.6419 | 11.3304 | 1.5374 | 957.5082 | 215.2574 | 0.061551 | 0.93514 | 2.9691
| 7979986.0996 | 7.854e-05 | 78.5398 | 3.8025 | 158231.3687 | 11.3871 | 1.5377 | 963.7502 | 216.6607 | 0.06253 | 0.941 | 2.9691
| 8028042.7899 | 7.854e-05 | 78.5398 | 3.8025 | 159184.2621 | 11.4414 | 1.538 | 969.7357 | 218.0063 | 0.06351 | 0.9466 | 2.9691
| 8074133.3361 | 7.854e-05 | 78.5398 | 3.8025 | 160098.1697 | 11.4934 | 1.5383 | 975.4763 | 219.2969 | 0.064488 | 0.95198 | 2.9691
| 8118346.5639 | 7.854e-05 | 78.5398 | 3.8025 | 160974.8529 | 11.5433 | 1.5385 | 980.9831 | 220.5348 | 0.065467 | 0.95713 | 2.9691
| 8160767.1564 | 7.854e-05 | 78.5398 | 3.8025 | 161815.9907 | 11.5911 | 1.5388 | 986.2666 | 221.7226 | 0.066445 | 0.96208 | 2.9691
| 8201475.8554 | 7.854e-05 | 78.5398 | 3.8025 | 162623.1843 | 11.637 | 1.539 | 991.3369 | 222.8625 | 0.067423 | 0.96682 | 2.9691
| 8240549.6526 | 7.854e-05 | 78.5398 | 3.8025 | 163397.9601 | 11.6809 | 1.5392 | 996.2036 | 223.9566 | 0.0684 | 0.97137 | 2.9691
| 8278061.9712 | 7.854e-05 | 78.5398 | 3.8025 | 164141.7741 | 11.7231 | 1.5394 | 1000.8757 | 225.0069 | 0.069377 | 0.97574 | 2.9691
| 8314082.8374 | 7.854e-05 | 78.5398 | 3.8025 | 164856.0148 | 11.7636 | 1.5396 | 1005.3622 | 226.0155 | 0.070354 | 0.97993 | 2.9691
| 8348679.0436 | 7.854e-05 | 78.5398 | 3.8025 | 165542.0066 | 11.8024 | 1.5398 | 1009.6712 | 226.9842 | 0.071331 | 0.98395 | 2.9691
| 8381914.3038 | 7.854e-05 | 78.5398 | 3.8025 | 166201.0129 | 11.8397 | 1.54 | 1013.8106 | 227.9148 | 0.072307 | 0.98781 | 2.9691
| 8413849.3998 | 7.854e-05 | 78.5398 | 3.8025 | 166834.2388 | 11.8755 | 1.5402 | 1017.7882 | 228.809 | 0.073283 | 0.99152 | 2.9691
| 8444542.3217 | 7.854e-05 | 78.5398 | 3.8025 | 167442.8342 | 11.9098 | 1.5404 | 1021.611 | 229.6684 | 0.074259 | 0.99509 | 2.9691
| 8474048.3998 | 7.854e-05 | 78.5398 | 3.8025 | 168027.8963 | 11.9429 | 1.5405 | 1025.286 | 230.4946 | 0.075235 | 0.99852 | 2.9691
| 8502420.4311 | 7.854e-05 | 78.5398 | 3.8025 | 168590.4719 | 11.9746 | 1.5407 | 1028.8198 | 231.289 | 0.07621 | 1.0018 | 2.9691
| 8529708.7987 | 7.854e-05 | 78.5398 | 3.8025 | 169131.56 | 12.0051 | 1.5408 | 1032.2186 | 232.0531 | 0.077185 | 1.005 | 2.9691
| 8555961.586 | 7.854e-05 | 78.5398 | 3.8025 | 169652.1141 | 12.0345 | 1.5409 | 1035.4884 | 232.7882 | 0.07816 | 1.008 | 2.9691
| 8581224.6847 | 7.854e-05 | 78.5398 | 3.8025 | 170153.0441 | 12.0627 | 1.5411 | 1038.6349 | 233.4955 | 0.079135 | 1.011 | 2.9691
| 8605541.8976 | 7.854e-05 | 78.5398 | 3.8025 | 170635.2186 | 12.0898 | 1.5412 | 1041.6636 | 234.1764 | 0.08011 | 1.0138 | 2.9691
| 8628955.0367 | 7.854e-05 | 78.5398 | 3.8025 | 171099.4667 | 12.116 | 1.5413 | 1044.5798 | 234.832 | 0.081084 | 1.0165 | 2.9691
| 8651504.0163 | 7.854e-05 | 78.5398 | 3.8025 | 171546.5797 | 12.1411 | 1.5414 | 1047.3882 | 235.4634 | 0.082059 | 1.0191 | 2.9691
| 8673226.9411 | 7.854e-05 | 78.5398 | 3.8025 | 171977.3133 | 12.1653 | 1.5415 | 1050.0939 | 236.0716 | 0.083033 | 1.0216 | 2.9691
| 8694160.1912 | 7.854e-05 | 78.5398 | 3.8025 | 172392.3889 | 12.1887 | 1.5417 | 1052.7011 | 236.6578 | 0.084007 | 1.024 | 2.9691
| 8714338.5017 | 7.854e-05 | 78.5398 | 3.8025 | 172792.495 | 12.2111 | 1.5418 | 1055.2143 | 237.2228 | 0.084981 | 1.0264 | 2.9691
| 8733795.0393 | 7.854e-05 | 78.5398 | 3.8025 | 173178.2895 | 12.2328 | 1.5419 | 1057.6377 | 237.7676 | 0.085954 | 1.0286 | 2.9691
| 8752561.4751 | 7.854e-05 | 78.5398 | 3.8025 | 173550.4003 | 12.2537 | 1.542 | 1059.975 | 238.293 | 0.086928 | 1.0308 | 2.9691
| 8770668.0533 | 7.854e-05 | 78.5398 | 3.8025 | 173909.4271 | 12.2738 | 1.542 | 1062.2302 | 238.8 | 0.087901 | 1.0329 | 2.9691
| 8788143.6575 | 7.854e-05 | 78.5398 | 3.8025 | 174255.9425 | 12.2933 | 1.5421 | 1064.4068 | 239.2893 | 0.088875 | 1.0349 | 2.9691
| 8805015.8735 | 7.854e-05 | 78.5398 | 3.8025 | 174590.4937 | 12.312 | 1.5422 | 1066.5083 | 239.7618 | 0.089848 | 1.0369 | 2.9691
| 8821311.0485 | 7.854e-05 | 78.5398 | 3.8025 | 174913.603 | 12.3301 | 1.5423 | 1068.5378 | 240.218 | 0.090821 | 1.0387 | 2.9691
| 8837054.3487 | 7.854e-05 | 78.5398 | 3.8025 | 175225.7695 | 12.3476 | 1.5424 | 1070.4987 | 240.6588 | 0.091794 | 1.0406 | 2.9691
| 8852269.813 | 7.854e-05 | 78.5398 | 3.8025 | 175527.4697 | 12.3645 | 1.5424 | 1072.3938 | 241.0849 | 0.092766 | 1.0423 | 2.9691
| 8866980.4047 | 7.854e-05 | 78.5398 | 3.8025 | 175819.1591 | 12.3809 | 1.5425 | 1074.226 | 241.4968 | 0.093739 | 1.044 | 2.9691
| 8881208.0613 | 7.854e-05 | 78.5398 | 3.8025 | 176101.2726 | 12.3967 | 1.5426 | 1075.9981 | 241.8952 | 0.094712 | 1.0457 | 2.9691
| 8894973.7404 | 7.854e-05 | 78.5398 | 3.8025 | 176374.2257 | 12.4119 | 1.5427 | 1077.7126 | 242.2806 | 0.095684 | 1.0472 | 2.9691
| 8908297.4654 | 7.854e-05 | 78.5398 | 3.8025 | 176638.4155 | 12.4267 | 1.5427 | 1079.3721 | 242.6537 | 0.096657 | 1.0488 | 2.9691
| 8921198.3673 | 7.854e-05 | 78.5398 | 3.8025 | 176894.2214 | 12.441 | 1.5428 | 1080.9789 | 243.0149 | 0.097629 | 1.0503 | 2.9691
| 8933694.7259 | 7.854e-05 | 78.5398 | 3.8025 | 177142.0058 | 12.4549 | 1.5428 | 1082.5353 | 243.3648 | 0.098601 | 1.0517 | 2.9691
| 8945804.0081 | 7.854e-05 | 78.5398 | 3.8025 | 177382.115 | 12.4683 | 1.5429 | 1084.0435 | 243.7039 | 0.099573 | 1.0531 | 2.9691
| 8957542.9051 | 7.854e-05 | 78.5398 | 3.8025 | 177614.8801 | 12.4813 | 1.543 | 1085.5056 | 244.0326 | 0.10055 | 1.0545 | 2.9691
| 8968927.3673 | 7.854e-05 | 78.5398 | 3.8025 | 177840.6172 | 12.494 | 1.543 | 1086.9236 | 244.3513 | 0.10152 | 1.0558 | 2.9691
| 8979972.638 | 7.854e-05 | 78.5398 | 3.8025 | 178059.6286 | 12.5062 | 1.5431 | 1088.2993 | 244.6606 | 0.10249 | 1.057 | 2.9691
| 8990693.2855 | 7.854e-05 | 78.5398 | 3.8025 | 178272.2033 | 12.5181 | 1.5431 | 1089.6345 | 244.9608 | 0.10346 | 1.0583 | 2.9691
| 9001103.2335 | 7.854e-05 | 78.5398 | 3.8025 | 178478.6172 | 12.5296 | 1.5432 | 1090.9311 | 245.2523 | 0.10443 | 1.0595 | 2.9691
| 9011215.7901 | 7.854e-05 | 78.5398 | 3.8025 | 178679.1343 | 12.5408 | 1.5432 | 1092.1906 | 245.5354 | 0.1054 | 1.0606 | 2.9691
| 9021043.6757 | 7.854e-05 | 78.5398 | 3.8025 | 178874.0068 | 12.5517 | 1.5433 | 1093.4147 | 245.8106 | 0.10638 | 1.0618 | 2.9691
| 9030599.0493 | 7.854e-05 | 78.5398 | 3.8025 | 179063.4758 | 12.5623 | 1.5433 | 1094.6048 | 246.0782 | 0.10735 | 1.0629 | 2.9691
| 9039893.5342 | 7.854e-05 | 78.5398 | 3.8025 | 179247.7717 | 12.5725 | 1.5433 | 1095.7625 | 246.3384 | 0.10832 | 1.0639 | 2.9691
| 9048938.2413 | 7.854e-05 | 78.5398 | 3.8025 | 179427.115 | 12.5826 | 1.5434 | 1096.889 | 246.5917 | 0.10929 | 1.065 | 2.9691
| 9057743.793 | 7.854e-05 | 78.5398 | 3.8025 | 179601.7161 | 12.5923 | 1.5434 | 1097.9857 | 246.8382 | 0.11026 | 1.066 | 2.9691
| 9066320.3443 | 7.854e-05 | 78.5398 | 3.8025 | 179771.7764 | 12.6018 | 1.5435 | 1099.0539 | 247.0784 | 0.11123 | 1.067 | 2.9691
| 9074677.6045 | 7.854e-05 | 78.5398 | 3.8025 | 179937.4886 | 12.611 | 1.5435 | 1100.0948 | 247.3124 | 0.1122 | 1.0679 | 2.9691
| 9082824.8564 | 7.854e-05 | 78.5398 | 3.8025 | 180099.0366 | 12.62 | 1.5435 | 1101.1096 | 247.5405 | 0.11318 | 1.0689 | 2.9691
| 9090770.9759 | 7.854e-05 | 78.5398 | 3.8025 | 180256.5965 | 12.6288 | 1.5436 | 1102.0993 | 247.763 | 0.11415 | 1.0698 | 2.9691
| 9098524.4501 | 7.854e-05 | 78.5398 | 3.8025 | 180410.3364 | 12.6374 | 1.5436 | 1103.065 | 247.9801 | 0.11512 | 1.0707 | 2.9691
| 9106093.3944 | 7.854e-05 | 78.5398 | 3.8025 | 180560.4174 | 12.6458 | 1.5437 | 1104.0077 | 248.192 | 0.11609 | 1.0715 | 2.9691
| 9113485.5693 | 7.854e-05 | 78.5398 | 3.8025 | 180706.9934 | 12.6539 | 1.5437 | 1104.9284 | 248.399 | 0.11706 | 1.0724 | 2.9691
| 9120708.3962 | 7.854e-05 | 78.5398 | 3.8025 | 180850.2114 | 12.6619 | 1.5437 | 1105.828 | 248.6012 | 0.11803 | 1.0732 | 2.9691
| 9127768.9724 | 7.854e-05 | 78.5398 | 3.8025 | 180990.2122 | 12.6697 | 1.5438 | 1106.7074 | 248.7989 | 0.119 | 1.074 | 2.9691
| 9134674.0855 | 7.854e-05 | 78.5398 | 3.8025 | 181127.1304 | 12.6773 | 1.5438 | 1107.5675 | 248.9923 | 0.11997 | 1.0748 | 2.9691
| 9141430.2272 | 7.854e-05 | 78.5398 | 3.8025 | 181261.0948 | 12.6848 | 1.5438 | 1108.4089 | 249.1815 | 0.12094 | 1.0756 | 2.9691
| 9148043.6066 | 7.854e-05 | 78.5398 | 3.8025 | 181392.2284 | 12.6921 | 1.5438 | 1109.2326 | 249.3666 | 0.12191 | 1.0764 | 2.9691
| 9154520.1625 | 7.854e-05 | 78.5398 | 3.8025 | 181520.6489 | 12.6992 | 1.5439 | 1110.0393 | 249.548 | 0.12288 | 1.0771 | 2.9691
| 9160865.5752 | 7.854e-05 | 78.5398 | 3.8025 | 181646.4691 | 12.7063 | 1.5439 | 1110.8296 | 249.7256 | 0.12386 | 1.0778 | 2.9691
| 9167085.2785 | 7.854e-05 | 78.5398 | 3.8025 | 181769.7967 | 12.7131 | 1.5439 | 1111.6043 | 249.8998 | 0.12483 | 1.0785 | 2.9691
| 9173184.4701 | 7.854e-05 | 78.5398 | 3.8025 | 181890.7346 | 12.7199 | 1.544 | 1112.364 | 250.0706 | 0.1258 | 1.0792 | 2.9691
| 9179168.1224 | 7.854e-05 | 78.5398 | 3.8025 | 182009.3816 | 12.7265 | 1.544 | 1113.1092 | 250.2381 | 0.12677 | 1.0799 | 2.9691
| 9185040.992 | 7.854e-05 | 78.5398 | 3.8025 | 182125.832 | 12.7329 | 1.544 | 1113.8407 | 250.4026 | 0.12774 | 1.0806 | 2.9691
| 9190807.6297 | 7.854e-05 | 78.5398 | 3.8025 | 182240.1759 | 12.7393 | 1.544 | 1114.5589 | 250.564 | 0.12871 | 1.0812 | 2.9691
| 9196472.3893 | 7.854e-05 | 78.5398 | 3.8025 | 182352.4998 | 12.7456 | 1.5441 | 1115.2645 | 250.7226 | 0.12968 | 1.0819 | 2.9691
| 9202039.4362 | 7.854e-05 | 78.5398 | 3.8025 | 182462.8861 | 12.7517 | 1.5441 | 1115.9579 | 250.8785 | 0.13065 | 1.0825 | 2.9691
| 9207512.7561 | 7.854e-05 | 78.5398 | 3.8025 | 182571.414 | 12.7577 | 1.5441 | 1116.6396 | 251.0318 | 0.13162 | 1.0832 | 2.9691
| 9212896.1622 | 7.854e-05 | 78.5398 | 3.8025 | 182678.159 | 12.7637 | 1.5441 | 1117.3101 | 251.1825 | 0.13259 | 1.0838 | 2.9691
| 9218193.3036 | 7.854e-05 | 78.5398 | 3.8025 | 182783.1935 | 12.7695 | 1.5442 | 1117.9698 | 251.3308 | 0.13356 | 1.0844 | 2.9691
| 9223407.6719 | 7.854e-05 | 78.5398 | 3.8025 | 182886.5867 | 12.7753 | 1.5442 | 1118.6193 | 251.4768 | 0.13453 | 1.085 | 2.9691
| 9228542.6082 | 7.854e-05 | 78.5398 | 3.8025 | 182988.405 | 12.7809 | 1.5442 | 1119.2589 | 251.6206 | 0.1355 | 1.0856 | 2.9691
| 9233601.31 | 7.854e-05 | 78.5398 | 3.8025 | 183088.7116 | 12.7865 | 1.5442 | 1119.8889 | 251.7623 | 0.13647 | 1.0861 | 2.9691
| 9238586.8371 | 7.854e-05 | 78.5398 | 3.8025 | 183187.5672 | 12.792 | 1.5443 | 1120.5099 | 251.9019 | 0.13744 | 1.0867 | 2.9691
| 9243502.118 | 7.854e-05 | 78.5398 | 3.8025 | 183285.03 | 12.7974 | 1.5443 | 1121.1221 | 252.0395 | 0.13841 | 1.0873 | 2.9691
| 9248349.9552 | 7.854e-05 | 78.5398 | 3.8025 | 183381.1555 | 12.8028 | 1.5443 | 1121.7259 | 252.1752 | 0.13938 | 1.0878 | 2.9691
| 9253133.0313 | 7.854e-05 | 78.5398 | 3.8025 | 183475.9968 | 12.808 | 1.5443 | 1122.3216 | 252.3092 | 0.14035 | 1.0884 | 2.9691
| 9257853.9134 | 7.854e-05 | 78.5398 | 3.8025 | 183569.605 | 12.8132 | 1.5443 | 1122.9096 | 252.4413 | 0.14132 | 1.0889 | 2.9691
| 9262515.059 | 7.854e-05 | 78.5398 | 3.8025 | 183662.0286 | 12.8184 | 1.5444 | 1123.4902 | 252.5719 | 0.14229 | 1.0894 | 2.9691
| 9267118.8202 | 7.854e-05 | 78.5398 | 3.8025 | 183753.3144 | 12.8234 | 1.5444 | 1124.0636 | 252.7008 | 0.14326 | 1.09 | 2.9691
| 9271667.4486 | 7.854e-05 | 78.5398 | 3.8025 | 183843.507 | 12.8285 | 1.5444 | 1124.6301 | 252.8281 | 0.14423 | 1.0905 | 2.9691
| 9276163.0994 | 7.854e-05 | 78.5398 | 3.8025 | 183932.6492 | 12.8334 | 1.5444 | 1125.19 | 252.954 | 0.1452 | 1.091 | 2.9691
| 9280607.836 | 7.854e-05 | 78.5398 | 3.8025 | 184020.7817 | 12.8383 | 1.5444 | 1125.7436 | 253.0785 | 0.14617 | 1.0915 | 2.9691
| 9285003.6334 | 7.854e-05 | 78.5398 | 3.8025 | 184107.9439 | 12.8432 | 1.5445 | 1126.2911 | 253.2015 | 0.14714 | 1.092 | 2.9691
| 9289352.3825 | 7.854e-05 | 78.5398 | 3.8025 | 184194.1732 | 12.8479 | 1.5445 | 1126.8328 | 253.3233 | 0.14811 | 1.0925 | 2.9691
| 9293655.8937 | 7.854e-05 | 78.5398 | 3.8025 | 184279.5055 | 12.8527 | 1.5445 | 1127.3688 | 253.4438 | 0.14908 | 1.093 | 2.9691
| 9297915.9003 | 7.854e-05 | 78.5398 | 3.8025 | 184363.9751 | 12.8574 | 1.5445 | 1127.8994 | 253.5631 | 0.15005 | 1.0935 | 2.9691
| 9302134.0616 | 7.854e-05 | 78.5398 | 3.8025 | 184447.6151 | 12.862 | 1.5445 | 1128.4247 | 253.6812 | 0.15102 | 1.0939 | 2.9691
| 9306311.9666 | 7.854e-05 | 78.5398 | 3.8025 | 184530.4568 | 12.8666 | 1.5446 | 1128.9451 | 253.7982 | 0.15199 | 1.0944 | 2.9691
| 9310451.1367 | 7.854e-05 | 78.5398 | 3.8025 | 184612.5304 | 12.8712 | 1.5446 | 1129.4606 | 253.9141 | 0.15296 | 1.0949 | 2.9691
| 9314553.0287 | 7.854e-05 | 78.5398 | 3.8025 | 184693.8649 | 12.8757 | 1.5446 | 1129.9715 | 254.0289 | 0.15393 | 1.0954 | 2.9691
| 9318619.0376 | 7.854e-05 | 78.5398 | 3.8025 | 184774.4879 | 12.8802 | 1.5446 | 1130.4779 | 254.1428 | 0.1549 | 1.0958 | 2.9691
| 9322650.4991 | 7.854e-05 | 78.5398 | 3.8025 | 184854.4258 | 12.8846 | 1.5446 | 1130.9801 | 254.2557 | 0.15587 | 1.0963 | 2.9691
| 9326648.6925 | 7.854e-05 | 78.5398 | 3.8025 | 184933.7041 | 12.889 | 1.5447 | 1131.478 | 254.3676 | 0.15684 | 1.0967 | 2.9691
| 9330614.843 | 7.854e-05 | 78.5398 | 3.8025 | 185012.347 | 12.8934 | 1.5447 | 1131.972 | 254.4787 | 0.1578 | 1.0972 | 2.9691
| 9334550.1237 | 7.854e-05 | 78.5398 | 3.8025 | 185090.3778 | 12.8977 | 1.5447 | 1132.4622 | 254.5889 | 0.15877 | 1.0976 | 2.9691
| 9338455.6584 | 7.854e-05 | 78.5398 | 3.8025 | 185167.8188 | 12.902 | 1.5447 | 1132.9486 | 254.6982 | 0.15974 | 1.0981 | 2.9691
| 9342332.5231 | 7.854e-05 | 78.5398 | 3.8025 | 185244.6913 | 12.9063 | 1.5447 | 1133.4315 | 254.8068 | 0.16071 | 1.0985 | 2.9691
| 9346181.7488 | 7.854e-05 | 78.5398 | 3.8025 | 185321.0158 | 12.9105 | 1.5447 | 1133.9109 | 254.9146 | 0.16168 | 1.0989 | 2.9691
| 9350004.3226 | 7.854e-05 | 78.5398 | 3.8025 | 185396.8118 | 12.9147 | 1.5448 | 1134.387 | 255.0216 | 0.16265 | 1.0994 | 2.9691
| 9353801.1903 | 7.854e-05 | 78.5398 | 3.8025 | 185472.0981 | 12.9189 | 1.5448 | 1134.8599 | 255.1279 | 0.16362 | 1.0998 | 2.9691
| 9357573.2576 | 7.854e-05 | 78.5398 | 3.8025 | 185546.8927 | 12.923 | 1.5448 | 1135.3297 | 255.2335 | 0.16459 | 1.1002 | 2.9691
| 9361321.3923 | 7.854e-05 | 78.5398 | 3.8025 | 185621.2127 | 12.9272 | 1.5448 | 1135.7966 | 255.3385 | 0.16556 | 1.1007 | 2.9691
| 9365046.4257 | 7.854e-05 | 78.5398 | 3.8025 | 185695.0746 | 12.9312 | 1.5448 | 1136.2605 | 255.4428 | 0.16653 | 1.1011 | 2.9691
| 9368749.154 | 7.854e-05 | 78.5398 | 3.8025 | 185768.4942 | 12.9353 | 1.5448 | 1136.7217 | 255.5464 | 0.1675 | 1.1015 | 2.9691
| 9372430.34 | 7.854e-05 | 78.5398 | 3.8025 | 185841.4867 | 12.9394 | 1.5449 | 1137.1802 | 255.6495 | 0.16847 | 1.1019 | 2.9691
| 9376090.7146 | 7.854e-05 | 78.5398 | 3.8025 | 185914.0666 | 12.9434 | 1.5449 | 1137.6361 | 255.752 | 0.16944 | 1.1023 | 2.9691
| 9379730.978 | 7.854e-05 | 78.5398 | 3.8025 | 185986.2476 | 12.9474 | 1.5449 | 1138.0895 | 255.8539 | 0.17041 | 1.1028 | 2.9691
| 9383351.8011 | 7.854e-05 | 78.5398 | 3.8025 | 186058.0432 | 12.9514 | 1.5449 | 1138.5405 | 255.9553 | 0.17137 | 1.1032 | 2.9691
| 9386953.8265 | 7.854e-05 | 78.5398 | 3.8025 | 186129.4661 | 12.9553 | 1.5449 | 1138.9891 | 256.0562 | 0.17234 | 1.1036 | 2.9691
| 9390537.6701 | 7.854e-05 | 78.5398 | 3.8025 | 186200.5284 | 12.9593 | 1.5449 | 1139.4355 | 256.1565 | 0.17331 | 1.104 | 2.9691
| 9394103.922 | 7.854e-05 | 78.5398 | 3.8025 | 186271.2419 | 12.9632 | 1.5449 | 1139.8796 | 256.2564 | 0.17428 | 1.1044 | 2.9691
| 9397653.1478 | 7.854e-05 | 78.5398 | 3.8025 | 186341.6178 | 12.9671 | 1.545 | 1140.3217 | 256.3558 | 0.17525 | 1.1048 | 2.9691
| 9401185.8891 | 7.854e-05 | 78.5398 | 3.8025 | 186411.6669 | 12.971 | 1.545 | 1140.7617 | 256.4547 | 0.17622 | 1.1052 | 2.9691
| 9404702.6653 | 7.854e-05 | 78.5398 | 3.8025 | 186481.3994 | 12.9748 | 1.545 | 1141.1997 | 256.5532 | 0.17719 | 1.1056 | 2.9691
| 9408203.974 | 7.854e-05 | 78.5398 | 3.8025 | 186550.8252 | 12.9787 | 1.545 | 1141.6358 | 256.6512 | 0.17816 | 1.106 | 2.9691
| 9411690.2919 | 7.854e-05 | 78.5398 | 3.8025 | 186619.9537 | 12.9825 | 1.545 | 1142.07 | 256.7488 | 0.17913 | 1.1064 | 2.9691
| 9415162.076 | 7.854e-05 | 78.5398 | 3.8025 | 186688.7941 | 12.9863 | 1.545 | 1142.5025 | 256.846 | 0.1801 | 1.1068 | 2.9691
| 9418619.7644 | 7.854e-05 | 78.5398 | 3.8025 | 186757.355 | 12.9901 | 1.5451 | 1142.9331 | 256.9428 | 0.18106 | 1.1072 | 2.9691
| 9422063.7768 | 7.854e-05 | 78.5398 | 3.8025 | 186825.6447 | 12.9939 | 1.5451 | 1143.3621 | 257.0393 | 0.18203 | 1.1076 | 2.9691
| 9425494.5156 | 7.854e-05 | 78.5398 | 3.8025 | 186893.6712 | 12.9977 | 1.5451 | 1143.7894 | 257.1353 | 0.183 | 1.1079 | 2.9691
| 9428912.3664 | 7.854e-05 | 78.5398 | 3.8025 | 186961.4421 | 13.0015 | 1.5451 | 1144.2151 | 257.231 | 0.18397 | 1.1083 | 2.9691
| 9432317.6988 | 7.854e-05 | 78.5398 | 3.8025 | 187028.9648 | 13.0052 | 1.5451 | 1144.6392 | 257.3264 | 0.18494 | 1.1087 | 2.9691
| 9435710.867 | 7.854e-05 | 78.5398 | 3.8025 | 187096.2463 | 13.0089 | 1.5451 | 1145.0618 | 257.4214 | 0.18591 | 1.1091 | 2.9691
| 9439092.2109 | 7.854e-05 | 78.5398 | 3.8025 | 187163.2934 | 13.0126 | 1.5451 | 1145.483 | 257.5161 | 0.18688 | 1.1095 | 2.9691
| 9442462.0558 | 7.854e-05 | 78.5398 | 3.8025 | 187230.1125 | 13.0163 | 1.5452 | 1145.9027 | 257.6104 | 0.18785 | 1.1099 | 2.9691
| 9445820.714 | 7.854e-05 | 78.5398 | 3.8025 | 187296.7097 | 13.02 | 1.5452 | 1146.321 | 257.7045 | 0.18881 | 1.1103 | 2.9691
| 9449168.4845 | 7.854e-05 | 78.5398 | 3.8025 | 187363.0911 | 13.0237 | 1.5452 | 1146.738 | 257.7982 | 0.18978 | 1.1106 | 2.9691
| 9452505.6544 | 7.854e-05 | 78.5398 | 3.8025 | 187429.2622 | 13.0274 | 1.5452 | 1147.1536 | 257.8916 | 0.19075 | 1.111 | 2.9691
| 9455832.4984 | 7.854e-05 | 78.5398 | 3.8025 | 187495.2287 | 13.031 | 1.5452 | 1147.568 | 257.9848 | 0.19172 | 1.1114 | 2.9691
| 9459149.2804 | 7.854e-05 | 78.5398 | 3.8025 | 187560.9956 | 13.0347 | 1.5452 | 1147.9811 | 258.0777 | 0.19269 | 1.1118 | 2.9691
| 9462456.253 | 7.854e-05 | 78.5398 | 3.8025 | 187626.568 | 13.0383 | 1.5452 | 1148.393 | 258.1703 | 0.19366 | 1.1121 | 2.9691
| 9465753.6588 | 7.854e-05 | 78.5398 | 3.8025 | 187691.9507 | 13.0419 | 1.5453 | 1148.8037 | 258.2626 | 0.19463 | 1.1125 | 2.9691
| 9469041.7299 | 7.854e-05 | 78.5398 | 3.8025 | 187757.1483 | 13.0455 | 1.5453 | 1149.2132 | 258.3547 | 0.1956 | 1.1129 | 2.9691
| 9472320.6894 | 7.854e-05 | 78.5398 | 3.8025 | 187822.1652 | 13.0491 | 1.5453 | 1149.6216 | 258.4465 | 0.19656 | 1.1133 | 2.9691
| 9475590.7508 | 7.854e-05 | 78.5398 | 3.8025 | 187887.0057 | 13.0527 | 1.5453 | 1150.0289 | 258.538 | 0.19753 | 1.1136 | 2.9691
| 9478852.1191 | 7.854e-05 | 78.5398 | 3.8025 | 187951.6738 | 13.0563 | 1.5453 | 1150.4351 | 258.6294 | 0.1985 | 1.114 | 2.9691
| 9482104.9907 | 7.854e-05 | 78.5398 | 3.8025 | 188016.1735 | 13.0599 | 1.5453 | 1150.8403 | 258.7204 | 0.19947 | 1.1144 | 2.9691
| 9485349.5541 | 7.854e-05 | 78.5398 | 3.8025 | 188080.5084 | 13.0634 | 1.5453 | 1151.2444 | 258.8113 | 0.20044 | 1.1147 | 2.9691
| 9488585.99 | 7.854e-05 | 78.5398 | 3.8025 | 188144.6821 | 13.067 | 1.5454 | 1151.6475 | 258.9019 | 0.20141 | 1.1151 | 2.9691
| 9491814.4716 | 7.854e-05 | 78.5398 | 3.8025 | 188208.6982 | 13.0705 | 1.5454 | 1152.0496 | 258.9923 | 0.20237 | 1.1155 | 2.9691
| 9495035.1653 | 7.854e-05 | 78.5398 | 3.8025 | 188272.5598 | 13.074 | 1.5454 | 1152.4507 | 259.0825 | 0.20334 | 1.1158 | 2.9691
| 9498248.2304 | 7.854e-05 | 78.5398 | 3.8025 | 188336.2701 | 13.0776 | 1.5454 | 1152.8509 | 259.1725 | 0.20431 | 1.1162 | 2.9691
| 9501453.8197 | 7.854e-05 | 78.5398 | 3.8025 | 188399.8323 | 13.0811 | 1.5454 | 1153.2502 | 259.2622 | 0.20528 | 1.1166 | 2.9691
| 9504652.08 | 7.854e-05 | 78.5398 | 3.8025 | 188463.249 | 13.0846 | 1.5454 | 1153.6485 | 259.3518 | 0.20625 | 1.1169 | 2.9691
| 9507843.1519 | 7.854e-05 | 78.5398 | 3.8025 | 188526.5233 | 13.0881 | 1.5454 | 1154.046 | 259.4411 | 0.20722 | 1.1173 | 2.9691
| 9511027.1703 | 7.854e-05 | 78.5398 | 3.8025 | 188589.6577 | 13.0916 | 1.5455 | 1154.4425 | 259.5303 | 0.20818 | 1.1176 | 2.9691
| 9514204.2647 | 7.854e-05 | 78.5398 | 3.8025 | 188652.6548 | 13.0951 | 1.5455 | 1154.8382 | 259.6192 | 0.20915 | 1.118 | 2.9691
| 9517374.5591 | 7.854e-05 | 78.5398 | 3.8025 | 188715.5171 | 13.0986 | 1.5455 | 1155.2331 | 259.708 | 0.21012 | 1.1184 | 2.9691
| 9520538.1728 | 7.854e-05 | 78.5398 | 3.8025 | 188778.2469 | 13.102 | 1.5455 | 1155.6271 | 259.7966 | 0.21109 | 1.1187 | 2.9691
| 9523695.2199 | 7.854e-05 | 78.5398 | 3.8025 | 188840.8465 | 13.1055 | 1.5455 | 1156.0203 | 259.885 | 0.21206 | 1.1191 | 2.9691
| 9526845.8101 | 7.854e-05 | 78.5398 | 3.8025 | 188903.318 | 13.1089 | 1.5455 | 1156.4128 | 259.9732 | 0.21303 | 1.1194 | 2.9691
| 9529990.0485 | 7.854e-05 | 78.5398 | 3.8025 | 188965.6636 | 13.1124 | 1.5455 | 1156.8044 | 260.0612 | 0.21399 | 1.1198 | 2.9691
| 9533128.0361 | 7.854e-05 | 78.5398 | 3.8025 | 189027.8853 | 13.1158 | 1.5455 | 1157.1952 | 260.1491 | 0.21496 | 1.1201 | 2.9691
| 9536259.8695 | 7.854e-05 | 78.5398 | 3.8025 | 189089.9849 | 13.1193 | 1.5456 | 1157.5853 | 260.2368 | 0.21593 | 1.1205 | 2.9691
| 9539385.6417 | 7.854e-05 | 78.5398 | 3.8025 | 189151.9644 | 13.1227 | 1.5456 | 1157.9746 | 260.3243 | 0.2169 | 1.1208 | 2.9691
| 9542505.4418 | 7.854e-05 | 78.5398 | 3.8025 | 189213.8254 | 13.1261 | 1.5456 | 1158.3632 | 260.4117 | 0.21787 | 1.1212 | 2.9691
| 9545619.3553 | 7.854e-05 | 78.5398 | 3.8025 | 189275.5698 | 13.1295 | 1.5456 | 1158.751 | 260.4989 | 0.21883 | 1.1216 | 2.9691
| 9548727.4642 | 7.854e-05 | 78.5398 | 3.8025 | 189337.199 | 13.1329 | 1.5456 | 1159.1381 | 260.5859 | 0.2198 | 1.1219 | 2.9691
| 9551829.8473 | 7.854e-05 | 78.5398 | 3.8025 | 189398.7147 | 13.1363 | 1.5456 | 1159.5245 | 260.6728 | 0.22077 | 1.1223 | 2.9691
| 9554926.5801 | 7.854e-05 | 78.5398 | 3.8025 | 189460.1183 | 13.1397 | 1.5456 | 1159.9102 | 260.7595 | 0.22174 | 1.1226 | 2.9691
| 9558017.7351 | 7.854e-05 | 78.5398 | 3.8025 | 189521.4114 | 13.1431 | 1.5456 | 1160.2952 | 260.846 | 0.22271 | 1.123 | 2.9691
| 9561103.3819 | 7.854e-05 | 78.5398 | 3.8025 | 189582.5952 | 13.1465 | 1.5457 | 1160.6796 | 260.9324 | 0.22367 | 1.1233 | 2.9691
| 9564183.5872 | 7.854e-05 | 78.5398 | 3.8025 | 189643.6711 | 13.1499 | 1.5457 | 1161.0632 | 261.0187 | 0.22464 | 1.1237 | 2.9691
| 9567258.4151 | 7.854e-05 | 78.5398 | 3.8025 | 189704.6404 | 13.1532 | 1.5457 | 1161.4462 | 261.1048 | 0.22561 | 1.124 | 2.9691
| 9570327.9272 | 7.854e-05 | 78.5398 | 3.8025 | 189765.5043 | 13.1566 | 1.5457 | 1161.8285 | 261.1907 | 0.22658 | 1.1243 | 2.9691
| 9573392.1824 | 7.854e-05 | 78.5398 | 3.8025 | 189826.264 | 13.16 | 1.5457 | 1162.2101 | 261.2765 | 0.22755 | 1.1247 | 2.9691
| 9576451.2374 | 7.854e-05 | 78.5398 | 3.8025 | 189886.9206 | 13.1633 | 1.5457 | 1162.5912 | 261.3622 | 0.22851 | 1.125 | 2.9691
| 9579505.1466 | 7.854e-05 | 78.5398 | 3.8025 | 189947.4751 | 13.1667 | 1.5457 | 1162.9715 | 261.4477 | 0.22948 | 1.1254 | 2.9691
| 9582553.9621 | 7.854e-05 | 78.5398 | 3.8025 | 190007.9286 | 13.17 | 1.5458 | 1163.3513 | 261.533 | 0.23045 | 1.1257 | 2.9691
| 9585597.7341 | 7.854e-05 | 78.5398 | 3.8025 | 190068.2821 | 13.1733 | 1.5458 | 1163.7304 | 261.6183 | 0.23142 | 1.1261 | 2.9691
| 9588636.5106 | 7.854e-05 | 78.5398 | 3.8025 | 190128.5366 | 13.1767 | 1.5458 | 1164.1088 | 261.7033 | 0.23239 | 1.1264 | 2.9691
| 9591670.3378 | 7.854e-05 | 78.5398 | 3.8025 | 190188.6929 | 13.18 | 1.5458 | 1164.4867 | 261.7883 | 0.23335 | 1.1268 | 2.9691
| 9594699.2601 | 7.854e-05 | 78.5398 | 3.8025 | 190248.752 | 13.1833 | 1.5458 | 1164.864 | 261.8731 | 0.23432 | 1.1271 | 2.9691
| 9597723.3199 | 7.854e-05 | 78.5398 | 3.8025 | 190308.7146 | 13.1866 | 1.5458 | 1165.2406 | 261.9578 | 0.23529 | 1.1274 | 2.9691
| 9600742.5581 | 7.854e-05 | 78.5398 | 3.8025 | 190368.5817 | 13.1899 | 1.5458 | 1165.6167 | 262.0423 | 0.23626 | 1.1278 | 2.9691
| 9603757.0139 | 7.854e-05 | 78.5398 | 3.8025 | 190428.3539 | 13.1932 | 1.5458 | 1165.9921 | 262.1267 | 0.23722 | 1.1281 | 2.9691
| 9606766.725 | 7.854e-05 | 78.5398 | 3.8025 | 190488.032 | 13.1965 | 1.5459 | 1166.367 | 262.211 | 0.23819 | 1.1285 | 2.9691
| 9609771.7274 | 7.854e-05 | 78.5398 | 3.8025 | 190547.6168 | 13.1998 | 1.5459 | 1166.7412 | 262.2951 | 0.23916 | 1.1288 | 2.9691
| 9612772.0559 | 7.854e-05 | 78.5398 | 3.8025 | 190607.1089 | 13.2031 | 1.5459 | 1167.1149 | 262.3792 | 0.24013 | 1.1292 | 2.9691
| 9615767.7438 | 7.854e-05 | 78.5398 | 3.8025 | 190666.509 | 13.2064 | 1.5459 | 1167.4881 | 262.463 | 0.24109 | 1.1295 | 2.9691
| 9618758.8231 | 7.854e-05 | 78.5398 | 3.8025 | 190725.8177 | 13.2096 | 1.5459 | 1167.8606 | 262.5468 | 0.24206 | 1.1298 | 2.9691
| 9621745.3245 | 7.854e-05 | 78.5398 | 3.8025 | 190785.0356 | 13.2129 | 1.5459 | 1168.2326 | 262.6304 | 0.24303 | 1.1302 | 2.9691
| 9624727.2774 | 7.854e-05 | 78.5398 | 3.8025 | 190844.1633 | 13.2162 | 1.5459 | 1168.604 | 262.7139 | 0.244 | 1.1305 | 2.9691
| 9627704.7103 | 7.854e-05 | 78.5398 | 3.8025 | 190903.2014 | 13.2194 | 1.5459 | 1168.9748 | 262.7973 | 0.24496 | 1.1308 | 2.9691
| 9630677.6503 | 7.854e-05 | 78.5398 | 3.8025 | 190962.1504 | 13.2227 | 1.546 | 1169.3451 | 262.8805 | 0.24593 | 1.1312 | 2.9691
| 9633646.1235 | 7.854e-05 | 78.5398 | 3.8025 | 191021.0109 | 13.2259 | 1.546 | 1169.7148 | 262.9636 | 0.2469 | 1.1315 | 2.9691
| 9636610.1549 | 7.854e-05 | 78.5398 | 3.8025 | 191079.7833 | 13.2292 | 1.546 | 1170.084 | 263.0466 | 0.24787 | 1.1318 | 2.9691
| 9639569.7688 | 7.854e-05 | 78.5398 | 3.8025 | 191138.4681 | 13.2324 | 1.546 | 1170.4526 | 263.1295 | 0.24883 | 1.1322 | 2.9691
| 9642524.9882 | 7.854e-05 | 78.5398 | 3.8025 | 191197.0657 | 13.2357 | 1.546 | 1170.8207 | 263.2122 | 0.2498 | 1.1325 | 2.9691
| 9645475.8353 | 7.854e-05 | 78.5398 | 3.8025 | 191255.5767 | 13.2389 | 1.546 | 1171.1882 | 263.2949 | 0.25077 | 1.1328 | 2.9691
| 9648422.3314 | 7.854e-05 | 78.5398 | 3.8025 | 191314.0013 | 13.2421 | 1.546 | 1171.5552 | 263.3774 | 0.25174 | 1.1332 | 2.9691
| 9651364.4971 | 7.854e-05 | 78.5398 | 3.8025 | 191372.3401 | 13.2453 | 1.546 | 1171.9217 | 263.4597 | 0.2527 | 1.1335 | 2.9691
| 9654302.3521 | 7.854e-05 | 78.5398 | 3.8025 | 191430.5935 | 13.2485 | 1.546 | 1172.2876 | 263.542 | 0.25367 | 1.1338 | 2.9691
| 9657235.9152 | 7.854e-05 | 78.5398 | 3.8025 | 191488.7617 | 13.2518 | 1.5461 | 1172.6529 | 263.6242 | 0.25464 | 1.1342 | 2.9691
| 9660165.2045 | 7.854e-05 | 78.5398 | 3.8025 | 191546.8452 | 13.255 | 1.5461 | 1173.0178 | 263.7062 | 0.25561 | 1.1345 | 2.9691
| 9663090.2377 | 7.854e-05 | 78.5398 | 3.8025 | 191604.8443 | 13.2582 | 1.5461 | 1173.3821 | 263.7881 | 0.25657 | 1.1348 | 2.9691
| 9666011.0313 | 7.854e-05 | 78.5398 | 3.8025 | 191662.7593 | 13.2613 | 1.5461 | 1173.7459 | 263.8699 | 0.25754 | 1.1352 | 2.9691
| 9668927.6015 | 7.854e-05 | 78.5398 | 3.8025 | 191720.5906 | 13.2645 | 1.5461 | 1174.1092 | 263.9515 | 0.25851 | 1.1355 | 2.9691
| 9671839.9638 | 7.854e-05 | 78.5398 | 3.8025 | 191778.3385 | 13.2677 | 1.5461 | 1174.4719 | 264.0331 | 0.25948 | 1.1358 | 2.9691
| 9674748.1329 | 7.854e-05 | 78.5398 | 3.8025 | 191836.0032 | 13.2709 | 1.5461 | 1174.8341 | 264.1145 | 0.26044 | 1.1362 | 2.9691
| 9677652.1232 | 7.854e-05 | 78.5398 | 3.8025 | 191893.585 | 13.2741 | 1.5461 | 1175.1958 | 264.1958 | 0.26141 | 1.1365 | 2.9691
| 9680551.9485 | 7.854e-05 | 78.5398 | 3.8025 | 191951.0843 | 13.2773 | 1.5462 | 1175.557 | 264.277 | 0.26238 | 1.1368 | 2.9691
| 9683447.6217 | 7.854e-05 | 78.5398 | 3.8025 | 192008.5012 | 13.2804 | 1.5462 | 1175.9176 | 264.3581 | 0.26334 | 1.1371 | 2.9691
| 9686339.1557 | 7.854e-05 | 78.5398 | 3.8025 | 192065.8361 | 13.2836 | 1.5462 | 1176.2778 | 264.439 | 0.26431 | 1.1375 | 2.9691
| 9689226.5625 | 7.854e-05 | 78.5398 | 3.8025 | 192123.0891 | 13.2867 | 1.5462 | 1176.6374 | 264.5199 | 0.26528 | 1.1378 | 2.9691
| 9692109.8538 | 7.854e-05 | 78.5398 | 3.8025 | 192180.2605 | 13.2899 | 1.5462 | 1176.9965 | 264.6006 | 0.26625 | 1.1381 | 2.9691
| 9694989.041 | 7.854e-05 | 78.5398 | 3.8025 | 192237.3506 | 13.293 | 1.5462 | 1177.3551 | 264.6812 | 0.26721 | 1.1384 | 2.9691
| 9697864.1346 | 7.854e-05 | 78.5398 | 3.8025 | 192294.3595 | 13.2962 | 1.5462 | 1177.7132 | 264.7618 | 0.26818 | 1.1388 | 2.9691
| 9700735.1452 | 7.854e-05 | 78.5398 | 3.8025 | 192351.2874 | 13.2993 | 1.5462 | 1178.0708 | 264.8421 | 0.26915 | 1.1391 | 2.9691
| 9703602.0826 | 7.854e-05 | 78.5398 | 3.8025 | 192408.1345 | 13.3025 | 1.5463 | 1178.4279 | 264.9224 | 0.27011 | 1.1394 | 2.9691
| 9706464.9564 | 7.854e-05 | 78.5398 | 3.8025 | 192464.9011 | 13.3056 | 1.5463 | 1178.7845 | 265.0026 | 0.27108 | 1.1397 | 2.9691
| 9709323.7759 | 7.854e-05 | 78.5398 | 3.8025 | 192521.5873 | 13.3087 | 1.5463 | 1179.1405 | 265.0826 | 0.27205 | 1.1401 | 2.9691
| 9712178.5498 | 7.854e-05 | 78.5398 | 3.8025 | 192578.1932 | 13.3118 | 1.5463 | 1179.4961 | 265.1626 | 0.27301 | 1.1404 | 2.9691
| 9715029.2866 | 7.854e-05 | 78.5398 | 3.8025 | 192634.7191 | 13.3149 | 1.5463 | 1179.8512 | 265.2424 | 0.27398 | 1.1407 | 2.9691
| 9717875.9946 | 7.854e-05 | 78.5398 | 3.8025 | 192691.1652 | 13.3181 | 1.5463 | 1180.2057 | 265.3221 | 0.27495 | 1.141 | 2.9691
| 9720718.6815 | 7.854e-05 | 78.5398 | 3.8025 | 192747.5315 | 13.3212 | 1.5463 | 1180.5598 | 265.4017 | 0.27592 | 1.1414 | 2.9691
| 9723557.3548 | 7.854e-05 | 78.5398 | 3.8025 | 192803.8182 | 13.3243 | 1.5463 | 1180.9133 | 265.4812 | 0.27688 | 1.1417 | 2.9691
| 9726392.0219 | 7.854e-05 | 78.5398 | 3.8025 | 192860.0254 | 13.3274 | 1.5463 | 1181.2664 | 265.5605 | 0.27785 | 1.142 | 2.9691
| 9729222.6897 | 7.854e-05 | 78.5398 | 3.8025 | 192916.1534 | 13.3305 | 1.5464 | 1181.619 | 265.6398 | 0.27882 | 1.1423 | 2.9691
| 9732049.3648 | 7.854e-05 | 78.5398 | 3.8025 | 192972.2022 | 13.3335 | 1.5464 | 1181.971 | 265.7189 | 0.27978 | 1.1426 | 2.9691
| 9734872.0537 | 7.854e-05 | 78.5398 | 3.8025 | 193028.172 | 13.3366 | 1.5464 | 1182.3226 | 265.798 | 0.28075 | 1.143 | 2.9691
| 9737690.7626 | 7.854e-05 | 78.5398 | 3.8025 | 193084.0628 | 13.3397 | 1.5464 | 1182.6737 | 265.8769 | 0.28172 | 1.1433 | 2.9691
| 9740505.4974 | 7.854e-05 | 78.5398 | 3.8025 | 193139.8749 | 13.3428 | 1.5464 | 1183.0242 | 265.9557 | 0.28268 | 1.1436 | 2.9691
| 9743316.2638 | 7.854e-05 | 78.5398 | 3.8025 | 193195.6082 | 13.3458 | 1.5464 | 1183.3743 | 266.0344 | 0.28365 | 1.1439 | 2.9691
| 9746123.0673 | 7.854e-05 | 78.5398 | 3.8025 | 193251.263 | 13.3489 | 1.5464 | 1183.7239 | 266.113 | 0.28462 | 1.1442 | 2.9691
| 9748925.9132 | 7.854e-05 | 78.5398 | 3.8025 | 193306.8393 | 13.352 | 1.5464 | 1184.073 | 266.1915 | 0.28558 | 1.1445 | 2.9691
| 9751724.8066 | 7.854e-05 | 78.5398 | 3.8025 | 193362.3372 | 13.355 | 1.5464 | 1184.4216 | 266.2699 | 0.28655 | 1.1449 | 2.9691
| 9754519.7523 | 7.854e-05 | 78.5398 | 3.8025 | 193417.7569 | 13.3581 | 1.5465 | 1184.7697 | 266.3481 | 0.28752 | 1.1452 | 2.9691
| 9757310.755 | 7.854e-05 | 78.5398 | 3.8025 | 193473.0984 | 13.3611 | 1.5465 | 1185.1173 | 266.4263 | 0.28848 | 1.1455 | 2.9691
| 9760097.8193 | 7.854e-05 | 78.5398 | 3.8025 | 193528.3617 | 13.3642 | 1.5465 | 1185.4645 | 266.5043 | 0.28945 | 1.1458 | 2.9691
| 9762880.9494 | 7.854e-05 | 78.5398 | 3.8025 | 193583.5471 | 13.3672 | 1.5465 | 1185.8111 | 266.5822 | 0.29042 | 1.1461 | 2.9691
| 9765660.1495 | 7.854e-05 | 78.5398 | 3.8025 | 193638.6546 | 13.3702 | 1.5465 | 1186.1573 | 266.6601 | 0.29138 | 1.1464 | 2.9691
| 9768435.4236 | 7.854e-05 | 78.5398 | 3.8025 | 193693.6842 | 13.3733 | 1.5465 | 1186.5029 | 266.7378 | 0.29235 | 1.1467 | 2.9691
| 9771206.7756 | 7.854e-05 | 78.5398 | 3.8025 | 193748.636 | 13.3763 | 1.5465 | 1186.8481 | 266.8154 | 0.29332 | 1.1471 | 2.9691
| 9773974.2092 | 7.854e-05 | 78.5398 | 3.8025 | 193803.5101 | 13.3793 | 1.5465 | 1187.1928 | 266.8929 | 0.29428 | 1.1474 | 2.9691
| 9776737.7279 | 7.854e-05 | 78.5398 | 3.8025 | 193858.3066 | 13.3823 | 1.5465 | 1187.537 | 266.9702 | 0.29525 | 1.1477 | 2.9691
| 9779497.3351 | 7.854e-05 | 78.5398 | 3.8025 | 193913.0256 | 13.3854 | 1.5466 | 1187.8807 | 267.0475 | 0.29622 | 1.148 | 2.9691
| 9782253.0341 | 7.854e-05 | 78.5398 | 3.8025 | 193967.667 | 13.3884 | 1.5466 | 1188.2239 | 267.1247 | 0.29718 | 1.1483 | 2.9691
| 9785004.8282 | 7.854e-05 | 78.5398 | 3.8025 | 194022.231 | 13.3914 | 1.5466 | 1188.5667 | 267.2017 | 0.29815 | 1.1486 | 2.9691
| 9787752.7203 | 7.854e-05 | 78.5398 | 3.8025 | 194076.7177 | 13.3944 | 1.5466 | 1188.9089 | 267.2787 | 0.29912 | 1.1489 | 2.9691
| 9790496.7133 | 7.854e-05 | 78.5398 | 3.8025 | 194131.127 | 13.3974 | 1.5466 | 1189.2507 | 267.3555 | 0.30008 | 1.1492 | 2.9691
| 9793236.8101 | 7.854e-05 | 78.5398 | 3.8025 | 194185.4591 | 13.4004 | 1.5466 | 1189.592 | 267.4322 | 0.30105 | 1.1495 | 2.9691
| 9795973.0133 | 7.854e-05 | 78.5398 | 3.8025 | 194239.714 | 13.4033 | 1.5466 | 1189.9328 | 267.5088 | 0.30202 | 1.1499 | 2.9691
| 9798705.3256 | 7.854e-05 | 78.5398 | 3.8025 | 194293.8917 | 13.4063 | 1.5466 | 1190.2731 | 267.5853 | 0.30298 | 1.1502 | 2.9691
| 9801433.7495 | 7.854e-05 | 78.5398 | 3.8025 | 194347.9923 | 13.4093 | 1.5466 | 1190.6129 | 267.6617 | 0.30395 | 1.1505 | 2.9691
| 9804158.2873 | 7.854e-05 | 78.5398 | 3.8025 | 194402.0159 | 13.4123 | 1.5467 | 1190.9522 | 267.738 | 0.30492 | 1.1508 | 2.9691
| 9806878.9414 | 7.854e-05 | 78.5398 | 3.8025 | 194455.9625 | 13.4152 | 1.5467 | 1191.2911 | 267.8142 | 0.30588 | 1.1511 | 2.9691
| 9809595.7141 | 7.854e-05 | 78.5398 | 3.8025 | 194509.8321 | 13.4182 | 1.5467 | 1191.6295 | 267.8903 | 0.30685 | 1.1514 | 2.9691
| 9812308.6073 | 7.854e-05 | 78.5398 | 3.8025 | 194563.6248 | 13.4212 | 1.5467 | 1191.9674 | 267.9662 | 0.30781 | 1.1517 | 2.9691
| 9815017.6232 | 7.854e-05 | 78.5398 | 3.8025 | 194617.3406 | 13.4241 | 1.5467 | 1192.3048 | 268.0421 | 0.30878 | 1.152 | 2.9691
| 9817722.7638 | 7.854e-05 | 78.5398 | 3.8025 | 194670.9795 | 13.4271 | 1.5467 | 1192.6417 | 268.1178 | 0.30975 | 1.1523 | 2.9691
| 9820424.0309 | 7.854e-05 | 78.5398 | 3.8025 | 194724.5417 | 13.43 | 1.5467 | 1192.9782 | 268.1935 | 0.31071 | 1.1526 | 2.9691
| 9823121.4265 | 7.854e-05 | 78.5398 | 3.8025 | 194778.027 | 13.433 | 1.5467 | 1193.3141 | 268.269 | 0.31168 | 1.1529 | 2.9691
| 9825814.9521 | 7.854e-05 | 78.5398 | 3.8025 | 194831.4357 | 13.4359 | 1.5467 | 1193.6496 | 268.3444 | 0.31265 | 1.1532 | 2.9691
| 9828504.6096 | 7.854e-05 | 78.5398 | 3.8025 | 194884.7676 | 13.4388 | 1.5468 | 1193.9846 | 268.4197 | 0.31361 | 1.1535 | 2.9691
| 9831190.4006 | 7.854e-05 | 78.5398 | 3.8025 | 194938.0229 | 13.4418 | 1.5468 | 1194.3191 | 268.4949 | 0.31458 | 1.1538 | 2.9691
| 9833872.3266 | 7.854e-05 | 78.5398 | 3.8025 | 194991.2015 | 13.4447 | 1.5468 | 1194.6532 | 268.57 | 0.31554 | 1.1541 | 2.9691
| 9836550.3891 | 7.854e-05 | 78.5398 | 3.8025 | 195044.3036 | 13.4476 | 1.5468 | 1194.9867 | 268.645 | 0.31651 | 1.1544 | 2.9691
| 9839224.5896 | 7.854e-05 | 78.5398 | 3.8025 | 195097.329 | 13.4505 | 1.5468 | 1195.3198 | 268.7199 | 0.31748 | 1.1547 | 2.9691
| 9841894.9294 | 7.854e-05 | 78.5398 | 3.8025 | 195150.2779 | 13.4534 | 1.5468 | 1195.6524 | 268.7947 | 0.31844 | 1.155 | 2.9691
| 9844561.41 | 7.854e-05 | 78.5398 | 3.8025 | 195203.1503 | 13.4563 | 1.5468 | 1195.9845 | 268.8693 | 0.31941 | 1.1553 | 2.9691
| 9847224.0325 | 7.854e-05 | 78.5398 | 3.8025 | 195255.9462 | 13.4592 | 1.5468 | 1196.3161 | 268.9439 | 0.32038 | 1.1556 | 2.9691
| 9849882.7983 | 7.854e-05 | 78.5398 | 3.8025 | 195308.6656 | 13.4621 | 1.5468 | 1196.6473 | 269.0183 | 0.32134 | 1.1559 | 2.9691
| 9852537.7084 | 7.854e-05 | 78.5398 | 3.8025 | 195361.3086 | 13.465 | 1.5468 | 1196.9779 | 269.0927 | 0.32231 | 1.1562 | 2.9691
| 9855188.7641 | 7.854e-05 | 78.5398 | 3.8025 | 195413.8751 | 13.4679 | 1.5469 | 1197.3081 | 269.1669 | 0.32327 | 1.1565 | 2.9691
| 9857835.9665 | 7.854e-05 | 78.5398 | 3.8025 | 195466.3652 | 13.4708 | 1.5469 | 1197.6378 | 269.241 | 0.32424 | 1.1568 | 2.9691
| 9860479.3166 | 7.854e-05 | 78.5398 | 3.8025 | 195518.779 | 13.4737 | 1.5469 | 1197.9671 | 269.315 | 0.32521 | 1.1571 | 2.9691
| 9863118.8154 | 7.854e-05 | 78.5398 | 3.8025 | 195571.1163 | 13.4766 | 1.5469 | 1198.2958 | 269.3889 | 0.32617 | 1.1574 | 2.9691
| 9865754.4639 | 7.854e-05 | 78.5398 | 3.8025 | 195623.3774 | 13.4794 | 1.5469 | 1198.6241 | 269.4627 | 0.32714 | 1.1577 | 2.9691
| 9868386.2631 | 7.854e-05 | 78.5398 | 3.8025 | 195675.5621 | 13.4823 | 1.5469 | 1198.9519 | 269.5364 | 0.3281 | 1.158 | 2.9691
| 9871014.2138 | 7.854e-05 | 78.5398 | 3.8025 | 195727.6705 | 13.4852 | 1.5469 | 1199.2792 | 269.61 | 0.32907 | 1.1583 | 2.9691
| 9873638.317 | 7.854e-05 | 78.5398 | 3.8025 | 195779.7026 | 13.488 | 1.5469 | 1199.606 | 269.6835 | 0.33004 | 1.1586 | 2.9691
| 9876258.5734 | 7.854e-05 | 78.5398 | 3.8025 | 195831.6584 | 13.4909 | 1.5469 | 1199.9324 | 269.7568 | 0.331 | 1.1589 | 2.9691
| 9878874.9839 | 7.854e-05 | 78.5398 | 3.8025 | 195883.5379 | 13.4937 | 1.547 | 1200.2583 | 269.8301 | 0.33197 | 1.1592 | 2.9691
| 9881487.5493 | 7.854e-05 | 78.5398 | 3.8025 | 195935.3413 | 13.4966 | 1.547 | 1200.5837 | 269.9033 | 0.33293 | 1.1595 | 2.9691
| 9884096.2702 | 7.854e-05 | 78.5398 | 3.8025 | 195987.0684 | 13.4994 | 1.547 | 1200.9086 | 269.9763 | 0.3339 | 1.1598 | 2.9691
| 9886701.1474 | 7.854e-05 | 78.5398 | 3.8025 | 196038.7192 | 13.5023 | 1.547 | 1201.233 | 270.0492 | 0.33487 | 1.1601 | 2.9691
| 9889302.1817 | 7.854e-05 | 78.5398 | 3.8025 | 196090.2939 | 13.5051 | 1.547 | 1201.557 | 270.1221 | 0.33583 | 1.1604 | 2.9691
| 9891899.3736 | 7.854e-05 | 78.5398 | 3.8025 | 196141.7924 | 13.5079 | 1.547 | 1201.8805 | 270.1948 | 0.3368 | 1.1607 | 2.9691
| 9894492.7238 | 7.854e-05 | 78.5398 | 3.8025 | 196193.2147 | 13.5108 | 1.547 | 1202.2035 | 270.2674 | 0.33776 | 1.161 | 2.9691
| 9897082.2329 | 7.854e-05 | 78.5398 | 3.8025 | 196244.5609 | 13.5136 | 1.547 | 1202.526 | 270.3399 | 0.33873 | 1.1613 | 2.9691
| 9899667.9015 | 7.854e-05 | 78.5398 | 3.8025 | 196295.8309 | 13.5164 | 1.547 | 1202.848 | 270.4123 | 0.33969 | 1.1616 | 2.9691
| 9902249.7302 | 7.854e-05 | 78.5398 | 3.8025 | 196347.0247 | 13.5192 | 1.547 | 1203.1696 | 270.4846 | 0.34066 | 1.1619 | 2.9691
| 9904827.7194 | 7.854e-05 | 78.5398 | 3.8025 | 196398.1425 | 13.522 | 1.5471 | 1203.4907 | 270.5568 | 0.34163 | 1.1621 | 2.9691
| 9907401.8699 | 7.854e-05 | 78.5398 | 3.8025 | 196449.1841 | 13.5248 | 1.5471 | 1203.8113 | 270.6289 | 0.34259 | 1.1624 | 2.9691
| 9909972.1819 | 7.854e-05 | 78.5398 | 3.8025 | 196500.1496 | 13.5276 | 1.5471 | 1204.1314 | 270.7008 | 0.34356 | 1.1627 | 2.9691
| 9912538.6561 | 7.854e-05 | 78.5398 | 3.8025 | 196551.039 | 13.5304 | 1.5471 | 1204.4511 | 270.7727 | 0.34452 | 1.163 | 2.9691
| 9915101.2929 | 7.854e-05 | 78.5398 | 3.8025 | 196601.8523 | 13.5332 | 1.5471 | 1204.7703 | 270.8445 | 0.34549 | 1.1633 | 2.9691
| 9917660.0927 | 7.854e-05 | 78.5398 | 3.8025 | 196652.5895 | 13.536 | 1.5471 | 1205.089 | 270.9161 | 0.34646 | 1.1636 | 2.9691
| 9920215.056 | 7.854e-05 | 78.5398 | 3.8025 | 196703.2507 | 13.5388 | 1.5471 | 1205.4072 | 270.9876 | 0.34742 | 1.1639 | 2.9691
| 9922766.1832 | 7.854e-05 | 78.5398 | 3.8025 | 196753.8358 | 13.5416 | 1.5471 | 1205.725 | 271.0591 | 0.34839 | 1.1642 | 2.9691
| 9925313.4747 | 7.854e-05 | 78.5398 | 3.8025 | 196804.3448 | 13.5443 | 1.5471 | 1206.0422 | 271.1304 | 0.34935 | 1.1645 | 2.9691
| 9927856.9308 | 7.854e-05 | 78.5398 | 3.8025 | 196854.7778 | 13.5471 | 1.5471 | 1206.359 | 271.2016 | 0.35032 | 1.1647 | 2.9691
| 9930396.552 | 7.854e-05 | 78.5398 | 3.8025 | 196905.1347 | 13.5499 | 1.5472 | 1206.6753 | 271.2727 | 0.35128 | 1.165 | 2.9691
| 9932932.3385 | 7.854e-05 | 78.5398 | 3.8025 | 196955.4157 | 13.5526 | 1.5472 | 1206.9912 | 271.3437 | 0.35225 | 1.1653 | 2.9691
| 9935464.2908 | 7.854e-05 | 78.5398 | 3.8025 | 197005.6205 | 13.5554 | 1.5472 | 1207.3065 | 271.4146 | 0.35321 | 1.1656 | 2.9691
| 9937992.4092 | 7.854e-05 | 78.5398 | 3.8025 | 197055.7494 | 13.5581 | 1.5472 | 1207.6214 | 271.4854 | 0.35418 | 1.1659 | 2.9691
| 9940516.6939 | 7.854e-05 | 78.5398 | 3.8025 | 197105.8022 | 13.5609 | 1.5472 | 1207.9358 | 271.5561 | 0.35515 | 1.1662 | 2.9691
| 9943037.1453 | 7.854e-05 | 78.5398 | 3.8025 | 197155.7791 | 13.5636 | 1.5472 | 1208.2497 | 271.6267 | 0.35611 | 1.1665 | 2.9691
| 9945553.7637 | 7.854e-05 | 78.5398 | 3.8025 | 197205.6799 | 13.5664 | 1.5472 | 1208.5632 | 271.6971 | 0.35708 | 1.1667 | 2.9691
| 9948066.5494 | 7.854e-05 | 78.5398 | 3.8025 | 197255.5048 | 13.5691 | 1.5472 | 1208.8761 | 271.7675 | 0.35804 | 1.167 | 2.9691
| 9950575.5025 | 7.854e-05 | 78.5398 | 3.8025 | 197305.2536 | 13.5718 | 1.5472 | 1209.1886 | 271.8377 | 0.35901 | 1.1673 | 2.9691
| 9953080.6234 | 7.854e-05 | 78.5398 | 3.8025 | 197354.9265 | 13.5746 | 1.5472 | 1209.5006 | 271.9079 | 0.35997 | 1.1676 | 2.9691
| 9955581.9124 | 7.854e-05 | 78.5398 | 3.8025 | 197404.5233 | 13.5773 | 1.5473 | 1209.8122 | 271.9779 | 0.36094 | 1.1679 | 2.9691
| 9958079.3696 | 7.854e-05 | 78.5398 | 3.8025 | 197454.0442 | 13.58 | 1.5473 | 1210.1232 | 272.0478 | 0.3619 | 1.1682 | 2.9691
| 9960572.9953 | 7.854e-05 | 78.5398 | 3.8025 | 197503.4892 | 13.5827 | 1.5473 | 1210.4338 | 272.1177 | 0.36287 | 1.1684 | 2.9691
| 9963062.7897 | 7.854e-05 | 78.5398 | 3.8025 | 197552.8581 | 13.5854 | 1.5473 | 1210.7439 | 272.1874 | 0.36384 | 1.1687 | 2.9691
| 9965548.753 | 7.854e-05 | 78.5398 | 3.8025 | 197602.1511 | 13.5881 | 1.5473 | 1211.0536 | 272.257 | 0.3648 | 1.169 | 2.9691
| 9968030.8855 | 7.854e-05 | 78.5398 | 3.8025 | 197651.3681 | 13.5908 | 1.5473 | 1211.3627 | 272.3265 | 0.36577 | 1.1693 | 2.9691
| 9970509.1873 | 7.854e-05 | 78.5398 | 3.8025 | 197700.5092 | 13.5935 | 1.5473 | 1211.6714 | 272.3959 | 0.36673 | 1.1696 | 2.9691
| 9972983.6586 | 7.854e-05 | 78.5398 | 3.8025 | 197749.5743 | 13.5962 | 1.5473 | 1211.9796 | 272.4652 | 0.3677 | 1.1698 | 2.9691
| 9975454.2996 | 7.854e-05 | 78.5398 | 3.8025 | 197798.5635 | 13.5989 | 1.5473 | 1212.2873 | 272.5344 | 0.36866 | 1.1701 | 2.9691
| 9977921.1104 | 7.854e-05 | 78.5398 | 3.8025 | 197847.4767 | 13.6016 | 1.5473 | 1212.5945 | 272.6034 | 0.36963 | 1.1704 | 2.9691
| 9980384.0913 | 7.854e-05 | 78.5398 | 3.8025 | 197896.314 | 13.6043 | 1.5473 | 1212.9013 | 272.6724 | 0.37059 | 1.1707 | 2.9691
| 9982843.2424 | 7.854e-05 | 78.5398 | 3.8025 | 197945.0753 | 13.6069 | 1.5474 | 1213.2076 | 272.7412 | 0.37156 | 1.171 | 2.9691
| 9985298.5638 | 7.854e-05 | 78.5398 | 3.8025 | 197993.7608 | 13.6096 | 1.5474 | 1213.5134 | 272.81 | 0.37252 | 1.1712 | 2.9691
| 9987750.0557 | 7.854e-05 | 78.5398 | 3.8025 | 198042.3702 | 13.6123 | 1.5474 | 1213.8187 | 272.8786 | 0.37349 | 1.1715 | 2.9691
| 9990197.7182 | 7.854e-05 | 78.5398 | 3.8025 | 198090.9038 | 13.6149 | 1.5474 | 1214.1236 | 272.9472 | 0.37445 | 1.1718 | 2.9691
| 9992641.5515 | 7.854e-05 | 78.5398 | 3.8025 | 198139.3614 | 13.6176 | 1.5474 | 1214.428 | 273.0156 | 0.37542 | 1.1721 | 2.9691
| 9995081.5557 | 7.854e-05 | 78.5398 | 3.8025 | 198187.7431 | 13.6202 | 1.5474 | 1214.7319 | 273.0839 | 0.37638 | 1.1723 | 2.9691
| 9997517.7309 | 7.854e-05 | 78.5398 | 3.8025 | 198236.0488 | 13.6229 | 1.5474 | 1215.0353 | 273.1521 | 0.37735 | 1.1726 | 2.9691
| 9999950.0773 | 7.854e-05 | 78.5398 | 3.8025 | 198284.2787 | 13.6255 | 1.5474 | 1215.3383 | 273.2202 | 0.37831 | 1.1729 | 2.9691
| 10002378.5949 | 7.854e-05 | 78.5398 | 3.8025 | 198332.4326 | 13.6282 | 1.5474 | 1215.6407 | 273.2882 | 0.37928 | 1.1732 | 2.9691
| 10004803.2839 | 7.854e-05 | 78.5398 | 3.8025 | 198380.5106 | 13.6308 | 1.5474 | 1215.9427 | 273.3561 | 0.38024 | 1.1734 | 2.9691
| 10007224.1444 | 7.854e-05 | 78.5398 | 3.8025 | 198428.5127 | 13.6334 | 1.5475 | 1216.2443 | 273.4239 | 0.38121 | 1.1737 | 2.9691
| 10009641.1764 | 7.854e-05 | 78.5398 | 3.8025 | 198476.4389 | 13.6361 | 1.5475 | 1216.5453 | 273.4916 | 0.38218 | 1.174 | 2.9691
| 10012054.3801 | 7.854e-05 | 78.5398 | 3.8025 | 198524.2892 | 13.6387 | 1.5475 | 1216.8459 | 273.5592 | 0.38314 | 1.1742 | 2.9691
| 10014463.7556 | 7.854e-05 | 78.5398 | 3.8025 | 198572.0635 | 13.6413 | 1.5475 | 1217.146 | 273.6266 | 0.38411 | 1.1745 | 2.9691
| 10016869.3029 | 7.854e-05 | 78.5398 | 3.8025 | 198619.762 | 13.6439 | 1.5475 | 1217.4456 | 273.694 | 0.38507 | 1.1748 | 2.9691
| 10019271.0222 | 7.854e-05 | 78.5398 | 3.8025 | 198667.3846 | 13.6465 | 1.5475 | 1217.7447 | 273.7612 | 0.38604 | 1.1751 | 2.9691
| 10021668.9135 | 7.854e-05 | 78.5398 | 3.8025 | 198714.9312 | 13.6492 | 1.5475 | 1218.0434 | 273.8284 | 0.387 | 1.1753 | 2.9691
| 10024062.9769 | 7.854e-05 | 78.5398 | 3.8025 | 198762.402 | 13.6518 | 1.5475 | 1218.3415 | 273.8954 | 0.38797 | 1.1756 | 2.9691
| 10026453.2124 | 7.854e-05 | 78.5398 | 3.8025 | 198809.7968 | 13.6544 | 1.5475 | 1218.6393 | 273.9623 | 0.38893 | 1.1759 | 2.9691
| 10028839.6202 | 7.854e-05 | 78.5398 | 3.8025 | 198857.1158 | 13.6569 | 1.5475 | 1218.9365 | 274.0292 | 0.3899 | 1.1761 | 2.9691
| 10031222.2004 | 7.854e-05 | 78.5398 | 3.8025 | 198904.3588 | 13.6595 | 1.5475 | 1219.2332 | 274.0959 | 0.39086 | 1.1764 | 2.9691
| 10033600.9529 | 7.854e-05 | 78.5398 | 3.8025 | 198951.526 | 13.6621 | 1.5476 | 1219.5295 | 274.1625 | 0.39183 | 1.1767 | 2.9691
| 10035975.8779 | 7.854e-05 | 78.5398 | 3.8025 | 198998.6172 | 13.6647 | 1.5476 | 1219.8253 | 274.229 | 0.39279 | 1.1769 | 2.9691
| 10038346.9753 | 7.854e-05 | 78.5398 | 3.8025 | 199045.6326 | 13.6673 | 1.5476 | 1220.1206 | 274.2954 | 0.39376 | 1.1772 | 2.9691
| 10040714.2454 | 7.854e-05 | 78.5398 | 3.8025 | 199092.5721 | 13.6698 | 1.5476 | 1220.4155 | 274.3616 | 0.39472 | 1.1775 | 2.9691
| 10043077.688 | 7.854e-05 | 78.5398 | 3.8025 | 199139.4357 | 13.6724 | 1.5476 | 1220.7098 | 274.4278 | 0.39569 | 1.1777 | 2.9691
| 10045437.3034 | 7.854e-05 | 78.5398 | 3.8025 | 199186.2234 | 13.675 | 1.5476 | 1221.0037 | 274.4939 | 0.39665 | 1.178 | 2.9691
| 10047793.0914 | 7.854e-05 | 78.5398 | 3.8025 | 199232.9352 | 13.6775 | 1.5476 | 1221.2972 | 274.5599 | 0.39762 | 1.1783 | 2.9691
| 10050145.0523 | 7.854e-05 | 78.5398 | 3.8025 | 199279.5711 | 13.6801 | 1.5476 | 1221.5901 | 274.6257 | 0.39858 | 1.1785 | 2.9691
| 10052493.1859 | 7.854e-05 | 78.5398 | 3.8025 | 199326.1311 | 13.6826 | 1.5476 | 1221.8826 | 274.6915 | 0.39954 | 1.1788 | 2.9691
| 10054837.4924 | 7.854e-05 | 78.5398 | 3.8025 | 199372.6153 | 13.6852 | 1.5476 | 1222.1745 | 274.7571 | 0.40051 | 1.1791 | 2.9691
| 10057177.9718 | 7.854e-05 | 78.5398 | 3.8025 | 199419.0235 | 13.6877 | 1.5476 | 1222.466 | 274.8226 | 0.40147 | 1.1793 | 2.9691
| 10059514.6242 | 7.854e-05 | 78.5398 | 3.8025 | 199465.3559 | 13.6903 | 1.5477 | 1222.7571 | 274.8881 | 0.40244 | 1.1796 | 2.9691
| 10061847.4495 | 7.854e-05 | 78.5398 | 3.8025 | 199511.6124 | 13.6928 | 1.5477 | 1223.0476 | 274.9534 | 0.4034 | 1.1799 | 2.9691
| 10064176.4479 | 7.854e-05 | 78.5398 | 3.8025 | 199557.793 | 13.6953 | 1.5477 | 1223.3377 | 275.0186 | 0.40437 | 1.1801 | 2.9691
| 10066501.6193 | 7.854e-05 | 78.5398 | 3.8025 | 199603.8977 | 13.6979 | 1.5477 | 1223.6273 | 275.0837 | 0.40533 | 1.1804 | 2.9691
| 10068822.9638 | 7.854e-05 | 78.5398 | 3.8025 | 199649.9266 | 13.7004 | 1.5477 | 1223.9164 | 275.1487 | 0.4063 | 1.1807 | 2.9691
| 10071140.4814 | 7.854e-05 | 78.5398 | 3.8025 | 199695.8795 | 13.7029 | 1.5477 | 1224.2051 | 275.2136 | 0.40726 | 1.1809 | 2.9691
| 10073454.1722 | 7.854e-05 | 78.5398 | 3.8025 | 199741.7566 | 13.7054 | 1.5477 | 1224.4933 | 275.2784 | 0.40823 | 1.1812 | 2.9691
| 10075764.0362 | 7.854e-05 | 78.5398 | 3.8025 | 199787.5578 | 13.7079 | 1.5477 | 1224.781 | 275.3431 | 0.40919 | 1.1814 | 2.9691
| 10078070.0733 | 7.854e-05 | 78.5398 | 3.8025 | 199833.2831 | 13.7104 | 1.5477 | 1225.0682 | 275.4076 | 0.41016 | 1.1817 | 2.9691
| 10080372.2837 | 7.854e-05 | 78.5398 | 3.8025 | 199878.9326 | 13.7129 | 1.5477 | 1225.3549 | 275.4721 | 0.41112 | 1.182 | 2.9691
| 10082670.6673 | 7.854e-05 | 78.5398 | 3.8025 | 199924.5061 | 13.7154 | 1.5477 | 1225.6412 | 275.5364 | 0.41209 | 1.1822 | 2.9691
| 10084965.2242 | 7.854e-05 | 78.5398 | 3.8025 | 199970.0038 | 13.7179 | 1.5477 | 1225.927 | 275.6007 | 0.41305 | 1.1825 | 2.9691
| 10087255.9544 | 7.854e-05 | 78.5398 | 3.8025 | 200015.4256 | 13.7204 | 1.5478 | 1226.2123 | 275.6648 | 0.41402 | 1.1827 | 2.9691
| 10089542.8579 | 7.854e-05 | 78.5398 | 3.8025 | 200060.7715 | 13.7229 | 1.5478 | 1226.4971 | 275.7289 | 0.41498 | 1.183 | 2.9691
| 10091825.9348 | 7.854e-05 | 78.5398 | 3.8025 | 200106.0416 | 13.7254 | 1.5478 | 1226.7815 | 275.7928 | 0.41595 | 1.1832 | 2.9691
| 10094105.185 | 7.854e-05 | 78.5398 | 3.8025 | 200151.2358 | 13.7278 | 1.5478 | 1227.0654 | 275.8566 | 0.41691 | 1.1835 | 2.9691
| 10096380.6086 | 7.854e-05 | 78.5398 | 3.8025 | 200196.3541 | 13.7303 | 1.5478 | 1227.3488 | 275.9203 | 0.41787 | 1.1838 | 2.9691
| 10098652.2056 | 7.854e-05 | 78.5398 | 3.8025 | 200241.3965 | 13.7328 | 1.5478 | 1227.6317 | 275.9839 | 0.41884 | 1.184 | 2.9691
| 10100919.976 | 7.854e-05 | 78.5398 | 3.8025 | 200286.363 | 13.7352 | 1.5478 | 1227.9141 | 276.0474 | 0.4198 | 1.1843 | 2.9691
| 10103183.9198 | 7.854e-05 | 78.5398 | 3.8025 | 200331.2537 | 13.7377 | 1.5478 | 1228.1961 | 276.1108 | 0.42077 | 1.1845 | 2.9691
| 10105444.037 | 7.854e-05 | 78.5398 | 3.8025 | 200376.0685 | 13.7401 | 1.5478 | 1228.4776 | 276.1741 | 0.42173 | 1.1848 | 2.9691
| 10107700.3277 | 7.854e-05 | 78.5398 | 3.8025 | 200420.8074 | 13.7426 | 1.5478 | 1228.7586 | 276.2373 | 0.4227 | 1.185 | 2.9691
| 10109952.7918 | 7.854e-05 | 78.5398 | 3.8025 | 200465.4705 | 13.745 | 1.5478 | 1229.0392 | 276.3003 | 0.42366 | 1.1853 | 2.9691
| 10112201.4294 | 7.854e-05 | 78.5398 | 3.8025 | 200510.0576 | 13.7475 | 1.5479 | 1229.3193 | 276.3633 | 0.42463 | 1.1855 | 2.9691
| 10114446.2405 | 7.854e-05 | 78.5398 | 3.8025 | 200554.5689 | 13.7499 | 1.5479 | 1229.5989 | 276.4262 | 0.42559 | 1.1858 | 2.9691
| 10116687.2251 | 7.854e-05 | 78.5398 | 3.8025 | 200599.0044 | 13.7524 | 1.5479 | 1229.878 | 276.4889 | 0.42656 | 1.186 | 2.9691
| 10118924.3832 | 7.854e-05 | 78.5398 | 3.8025 | 200643.3639 | 13.7548 | 1.5479 | 1230.1566 | 276.5516 | 0.42752 | 1.1863 | 2.9691
| 10121157.7147 | 7.854e-05 | 78.5398 | 3.8025 | 200687.6476 | 13.7572 | 1.5479 | 1230.4348 | 276.6141 | 0.42848 | 1.1866 | 2.9691
| 10123387.2198 | 7.854e-05 | 78.5398 | 3.8025 | 200731.8554 | 13.7596 | 1.5479 | 1230.7125 | 276.6765 | 0.42945 | 1.1868 | 2.9691
| 10125612.8984 | 7.854e-05 | 78.5398 | 3.8025 | 200775.9873 | 13.762 | 1.5479 | 1230.9897 | 276.7388 | 0.43041 | 1.1871 | 2.9691
| 10127834.7506 | 7.854e-05 | 78.5398 | 3.8025 | 200820.0434 | 13.7644 | 1.5479 | 1231.2664 | 276.801 | 0.43138 | 1.1873 | 2.9691
| 10130052.7762 | 7.854e-05 | 78.5398 | 3.8025 | 200864.0235 | 13.7669 | 1.5479 | 1231.5427 | 276.8631 | 0.43234 | 1.1876 | 2.9691
| 10132266.9754 | 7.854e-05 | 78.5398 | 3.8025 | 200907.9279 | 13.7693 | 1.5479 | 1231.8184 | 276.9251 | 0.43331 | 1.1878 | 2.9691
| 10134477.3481 | 7.854e-05 | 78.5398 | 3.8025 | 200951.7563 | 13.7717 | 1.5479 | 1232.0937 | 276.987 | 0.43427 | 1.1881 | 2.9691
| 10136683.8944 | 7.854e-05 | 78.5398 | 3.8025 | 200995.5088 | 13.774 | 1.5479 | 1232.3686 | 277.0488 | 0.43523 | 1.1883 | 2.9691
| 10138886.6142 | 7.854e-05 | 78.5398 | 3.8025 | 201039.1855 | 13.7764 | 1.548 | 1232.6429 | 277.1105 | 0.4362 | 1.1886 | 2.9691
| 10141085.5076 | 7.854e-05 | 78.5398 | 3.8025 | 201082.7864 | 13.7788 | 1.548 | 1232.9168 | 277.1721 | 0.43716 | 1.1888 | 2.9691
| 10143280.5746 | 7.854e-05 | 78.5398 | 3.8025 | 201126.3113 | 13.7812 | 1.548 | 1233.1902 | 277.2335 | 0.43813 | 1.189 | 2.9691
| 10145471.8151 | 7.854e-05 | 78.5398 | 3.8025 | 201169.7604 | 13.7836 | 1.548 | 1233.4631 | 277.2949 | 0.43909 | 1.1893 | 2.9691
| 10147659.2291 | 7.854e-05 | 78.5398 | 3.8025 | 201213.1336 | 13.786 | 1.548 | 1233.7356 | 277.3561 | 0.44006 | 1.1895 | 2.9691
| 10149842.8167 | 7.854e-05 | 78.5398 | 3.8025 | 201256.4309 | 13.7883 | 1.548 | 1234.0075 | 277.4173 | 0.44102 | 1.1898 | 2.9691
| 10152022.5779 | 7.854e-05 | 78.5398 | 3.8025 | 201299.6523 | 13.7907 | 1.548 | 1234.279 | 277.4783 | 0.44199 | 1.19 | 2.9691
| 10154198.5126 | 7.854e-05 | 78.5398 | 3.8025 | 201342.7979 | 13.793 | 1.548 | 1234.55 | 277.5392 | 0.44295 | 1.1903 | 2.9691
| 10156370.6209 | 7.854e-05 | 78.5398 | 3.8025 | 201385.8676 | 13.7954 | 1.548 | 1234.8206 | 277.6001 | 0.44391 | 1.1905 | 2.9691
| 10158538.9027 | 7.854e-05 | 78.5398 | 3.8025 | 201428.8615 | 13.7978 | 1.548 | 1235.0906 | 277.6608 | 0.44488 | 1.1908 | 2.9691
| 10160703.3581 | 7.854e-05 | 78.5398 | 3.8025 | 201471.7794 | 13.8001 | 1.548 | 1235.3602 | 277.7214 | 0.44584 | 1.191 | 2.9691
| 10162863.9871 | 7.854e-05 | 78.5398 | 3.8025 | 201514.6215 | 13.8024 | 1.548 | 1235.6293 | 277.7819 | 0.44681 | 1.1913 | 2.9691
| 10165020.7896 | 7.854e-05 | 78.5398 | 3.8025 | 201557.3877 | 13.8048 | 1.548 | 1235.898 | 277.8423 | 0.44777 | 1.1915 | 2.9691
| 10167173.7657 | 7.854e-05 | 78.5398 | 3.8025 | 201600.0781 | 13.8071 | 1.5481 | 1236.1661 | 277.9025 | 0.44873 | 1.1917 | 2.9691
| 10169322.9154 | 7.854e-05 | 78.5398 | 3.8025 | 201642.6926 | 13.8094 | 1.5481 | 1236.4338 | 277.9627 | 0.4497 | 1.192 | 2.9691
| 10171468.2386 | 7.854e-05 | 78.5398 | 3.8025 | 201685.2312 | 13.8118 | 1.5481 | 1236.701 | 278.0228 | 0.45066 | 1.1922 | 2.9691
| 10173609.7353 | 7.854e-05 | 78.5398 | 3.8025 | 201727.6939 | 13.8141 | 1.5481 | 1236.9677 | 278.0828 | 0.45163 | 1.1925 | 2.9691
| 10175747.4056 | 7.854e-05 | 78.5398 | 3.8025 | 201770.0807 | 13.8164 | 1.5481 | 1237.234 | 278.1426 | 0.45259 | 1.1927 | 2.9691
| 10177881.2495 | 7.854e-05 | 78.5398 | 3.8025 | 201812.3917 | 13.8187 | 1.5481 | 1237.4997 | 278.2024 | 0.45356 | 1.1929 | 2.9691
| 10180011.2669 | 7.854e-05 | 78.5398 | 3.8025 | 201854.6268 | 13.821 | 1.5481 | 1237.765 | 278.262 | 0.45452 | 1.1932 | 2.9691
| 10182137.4578 | 7.854e-05 | 78.5398 | 3.8025 | 201896.7861 | 13.8233 | 1.5481 | 1238.0298 | 278.3215 | 0.45548 | 1.1934 | 2.9691
| 10184259.8223 | 7.854e-05 | 78.5398 | 3.8025 | 201938.8694 | 13.8256 | 1.5481 | 1238.2942 | 278.381 | 0.45645 | 1.1937 | 2.9691
| 10186378.3603 | 7.854e-05 | 78.5398 | 3.8025 | 201980.8769 | 13.8279 | 1.5481 | 1238.5581 | 278.4403 | 0.45741 | 1.1939 | 2.9691
| 10188493.0718 | 7.854e-05 | 78.5398 | 3.8025 | 202022.8085 | 13.8302 | 1.5481 | 1238.8214 | 278.4995 | 0.45838 | 1.1941 | 2.9691
| 10190603.9569 | 7.854e-05 | 78.5398 | 3.8025 | 202064.6643 | 13.8325 | 1.5481 | 1239.0844 | 278.5586 | 0.45934 | 1.1944 | 2.9691
| 10192711.0155 | 7.854e-05 | 78.5398 | 3.8025 | 202106.4441 | 13.8348 | 1.5482 | 1239.3468 | 278.6176 | 0.4603 | 1.1946 | 2.9691
| 10194814.2476 | 7.854e-05 | 78.5398 | 3.8025 | 202148.1481 | 13.8371 | 1.5482 | 1239.6088 | 278.6765 | 0.46127 | 1.1949 | 2.9691
| 10196913.6533 | 7.854e-05 | 78.5398 | 3.8025 | 202189.7762 | 13.8394 | 1.5482 | 1239.8702 | 278.7353 | 0.46223 | 1.1951 | 2.9691
| 10199009.2324 | 7.854e-05 | 78.5398 | 3.8025 | 202231.3285 | 13.8416 | 1.5482 | 1240.1312 | 278.7939 | 0.4632 | 1.1953 | 2.9691
| 10201100.9851 | 7.854e-05 | 78.5398 | 3.8025 | 202272.8049 | 13.8439 | 1.5482 | 1240.3918 | 278.8525 | 0.46416 | 1.1956 | 2.9691
| 10203188.9112 | 7.854e-05 | 78.5398 | 3.8025 | 202314.2054 | 13.8462 | 1.5482 | 1240.6518 | 278.911 | 0.46512 | 1.1958 | 2.9691
| 10205273.0109 | 7.854e-05 | 78.5398 | 3.8025 | 202355.53 | 13.8484 | 1.5482 | 1240.9114 | 278.9693 | 0.46609 | 1.196 | 2.9691
| 10207353.284 | 7.854e-05 | 78.5398 | 3.8025 | 202396.7787 | 13.8507 | 1.5482 | 1241.1705 | 279.0276 | 0.46705 | 1.1963 | 2.9691
| 10209429.7307 | 7.854e-05 | 78.5398 | 3.8025 | 202437.9516 | 13.8529 | 1.5482 | 1241.4291 | 279.0857 | 0.46802 | 1.1965 | 2.9691
| 10211502.3508 | 7.854e-05 | 78.5398 | 3.8025 | 202479.0486 | 13.8552 | 1.5482 | 1241.6873 | 279.1438 | 0.46898 | 1.1967 | 2.9691
| 10213571.1444 | 7.854e-05 | 78.5398 | 3.8025 | 202520.0698 | 13.8574 | 1.5482 | 1241.9449 | 279.2017 | 0.46994 | 1.197 | 2.9691
| 10215636.1115 | 7.854e-05 | 78.5398 | 3.8025 | 202561.015 | 13.8596 | 1.5482 | 1242.2021 | 279.2595 | 0.47091 | 1.1972 | 2.9691
| 10217697.252 | 7.854e-05 | 78.5398 | 3.8025 | 202601.8844 | 13.8619 | 1.5482 | 1242.4588 | 279.3172 | 0.47187 | 1.1974 | 2.9691
| 10219754.566 | 7.854e-05 | 78.5398 | 3.8025 | 202642.6779 | 13.8641 | 1.5483 | 1242.7151 | 279.3748 | 0.47283 | 1.1977 | 2.9691
| 10221808.0535 | 7.854e-05 | 78.5398 | 3.8025 | 202683.3955 | 13.8663 | 1.5483 | 1242.9709 | 279.4323 | 0.4738 | 1.1979 | 2.9691
| 10223857.7144 | 7.854e-05 | 78.5398 | 3.8025 | 202724.0373 | 13.8685 | 1.5483 | 1243.2261 | 279.4897 | 0.47476 | 1.1981 | 2.9691
| 10225903.5488 | 7.854e-05 | 78.5398 | 3.8025 | 202764.6032 | 13.8708 | 1.5483 | 1243.4809 | 279.547 | 0.47573 | 1.1984 | 2.9691
| 10227945.5566 | 7.854e-05 | 78.5398 | 3.8025 | 202805.0932 | 13.873 | 1.5483 | 1243.7353 | 279.6042 | 0.47669 | 1.1986 | 2.9691
| 10229983.7378 | 7.854e-05 | 78.5398 | 3.8025 | 202845.5073 | 13.8752 | 1.5483 | 1243.9891 | 279.6612 | 0.47765 | 1.1988 | 2.9691
| 10232018.0925 | 7.854e-05 | 78.5398 | 3.8025 | 202885.8456 | 13.8774 | 1.5483 | 1244.2425 | 279.7182 | 0.47862 | 1.199 | 2.9691
| 10234048.6206 | 7.854e-05 | 78.5398 | 3.8025 | 202926.1079 | 13.8796 | 1.5483 | 1244.4954 | 279.7751 | 0.47958 | 1.1993 | 2.9691
| 10236075.3221 | 7.854e-05 | 78.5398 | 3.8025 | 202966.2944 | 13.8818 | 1.5483 | 1244.7479 | 279.8318 | 0.48054 | 1.1995 | 2.9691
| 10238098.197 | 7.854e-05 | 78.5398 | 3.8025 | 203006.4051 | 13.884 | 1.5483 | 1244.9998 | 279.8884 | 0.48151 | 1.1997 | 2.9691
| 10240117.2454 | 7.854e-05 | 78.5398 | 3.8025 | 203046.4398 | 13.8862 | 1.5483 | 1245.2513 | 279.945 | 0.48247 | 1.2 | 2.9691
| 10242132.4671 | 7.854e-05 | 78.5398 | 3.8025 | 203086.3987 | 13.8883 | 1.5483 | 1245.5023 | 280.0014 | 0.48344 | 1.2002 | 2.9691
| 10244143.8622 | 7.854e-05 | 78.5398 | 3.8025 | 203126.2817 | 13.8905 | 1.5483 | 1245.7528 | 280.0577 | 0.4844 | 1.2004 | 2.9691
| 10246151.4307 | 7.854e-05 | 78.5398 | 3.8025 | 203166.0888 | 13.8927 | 1.5483 | 1246.0028 | 280.1139 | 0.48536 | 1.2006 | 2.9691
| 10248155.1726 | 7.854e-05 | 78.5398 | 3.8025 | 203205.8201 | 13.8949 | 1.5484 | 1246.2524 | 280.17 | 0.48633 | 1.2009 | 2.9691
| 10250155.0879 | 7.854e-05 | 78.5398 | 3.8025 | 203245.4755 | 13.897 | 1.5484 | 1246.5015 | 280.226 | 0.48729 | 1.2011 | 2.9691
| 10252151.1765 | 7.854e-05 | 78.5398 | 3.8025 | 203285.055 | 13.8992 | 1.5484 | 1246.7501 | 280.2819 | 0.48825 | 1.2013 | 2.9691
| 10254143.4385 | 7.854e-05 | 78.5398 | 3.8025 | 203324.5586 | 13.9013 | 1.5484 | 1246.9983 | 280.3377 | 0.48922 | 1.2015 | 2.9691
| 10256131.8739 | 7.854e-05 | 78.5398 | 3.8025 | 203363.9863 | 13.9035 | 1.5484 | 1247.2459 | 280.3934 | 0.49018 | 1.2018 | 2.9691
| 10258116.4826 | 7.854e-05 | 78.5398 | 3.8025 | 203403.3382 | 13.9056 | 1.5484 | 1247.4931 | 280.449 | 0.49115 | 1.202 | 2.9691
| 10260097.2647 | 7.854e-05 | 78.5398 | 3.8025 | 203442.6142 | 13.9078 | 1.5484 | 1247.7398 | 280.5044 | 0.49211 | 1.2022 | 2.9691
| 10262074.2201 | 7.854e-05 | 78.5398 | 3.8025 | 203481.8143 | 13.9099 | 1.5484 | 1247.986 | 280.5598 | 0.49307 | 1.2024 | 2.9691
| 10264047.3488 | 7.854e-05 | 78.5398 | 3.8025 | 203520.9385 | 13.9121 | 1.5484 | 1248.2318 | 280.615 | 0.49404 | 1.2027 | 2.9691
| 10266016.6508 | 7.854e-05 | 78.5398 | 3.8025 | 203559.9869 | 13.9142 | 1.5484 | 1248.4771 | 280.6702 | 0.495 | 1.2029 | 2.9691
| 10267982.1262 | 7.854e-05 | 78.5398 | 3.8025 | 203598.9594 | 13.9163 | 1.5484 | 1248.7219 | 280.7252 | 0.49596 | 1.2031 | 2.9691
| 10269943.7749 | 7.854e-05 | 78.5398 | 3.8025 | 203637.856 | 13.9185 | 1.5484 | 1248.9662 | 280.7801 | 0.49693 | 1.2033 | 2.9691
| 10271901.5969 | 7.854e-05 | 78.5398 | 3.8025 | 203676.6767 | 13.9206 | 1.5484 | 1249.21 | 280.835 | 0.49789 | 1.2035 | 2.9691
| 10273855.5922 | 7.854e-05 | 78.5398 | 3.8025 | 203715.4215 | 13.9227 | 1.5484 | 1249.4534 | 280.8897 | 0.49885 | 1.2038 | 2.9691
| 10275805.7608 | 7.854e-05 | 78.5398 | 3.8025 | 203754.0905 | 13.9248 | 1.5485 | 1249.6963 | 280.9443 | 0.49982 | 1.204 | 2.9691
| 10277752.1027 | 7.854e-05 | 78.5398 | 3.8025 | 203792.6836 | 13.9269 | 1.5485 | 1249.9387 | 280.9988 | 0.50078 | 1.2042 | 2.9691
| 10279694.6178 | 7.854e-05 | 78.5398 | 3.8025 | 203831.2008 | 13.929 | 1.5485 | 1250.1807 | 281.0532 | 0.50174 | 1.2044 | 2.9691
| 10281633.3063 | 7.854e-05 | 78.5398 | 3.8025 | 203869.6422 | 13.9311 | 1.5485 | 1250.4221 | 281.1074 | 0.50271 | 1.2046 | 2.9691
| 10283568.168 | 7.854e-05 | 78.5398 | 3.8025 | 203908.0076 | 13.9332 | 1.5485 | 1250.6631 | 281.1616 | 0.50367 | 1.2049 | 2.9691
| 10285499.2029 | 7.854e-05 | 78.5398 | 3.8025 | 203946.2972 | 13.9353 | 1.5485 | 1250.9036 | 281.2157 | 0.50463 | 1.2051 | 2.9691
| 10287426.4112 | 7.854e-05 | 78.5398 | 3.8025 | 203984.5109 | 13.9374 | 1.5485 | 1251.1437 | 281.2697 | 0.5056 | 1.2053 | 2.9691
| 10289349.7926 | 7.854e-05 | 78.5398 | 3.8025 | 204022.6487 | 13.9395 | 1.5485 | 1251.3832 | 281.3235 | 0.50656 | 1.2055 | 2.9691
| 10291269.3474 | 7.854e-05 | 78.5398 | 3.8025 | 204060.7107 | 13.9415 | 1.5485 | 1251.6223 | 281.3773 | 0.50752 | 1.2057 | 2.9691
| 10293185.0753 | 7.854e-05 | 78.5398 | 3.8025 | 204098.6967 | 13.9436 | 1.5485 | 1251.8609 | 281.4309 | 0.50849 | 1.2059 | 2.9691
| 10295096.9765 | 7.854e-05 | 78.5398 | 3.8025 | 204136.6069 | 13.9457 | 1.5485 | 1252.099 | 281.4844 | 0.50945 | 1.2062 | 2.9691
| 10297005.0509 | 7.854e-05 | 78.5398 | 3.8025 | 204174.4412 | 13.9477 | 1.5485 | 1252.3367 | 281.5379 | 0.51042 | 1.2064 | 2.9691
| 10298909.2986 | 7.854e-05 | 78.5398 | 3.8025 | 204212.1996 | 13.9498 | 1.5485 | 1252.5739 | 281.5912 | 0.51138 | 1.2066 | 2.9691
| 10300809.7194 | 7.854e-05 | 78.5398 | 3.8025 | 204249.8822 | 13.9519 | 1.5485 | 1252.8106 | 281.6444 | 0.51234 | 1.2068 | 2.9691
| 10302706.3135 | 7.854e-05 | 78.5398 | 3.8025 | 204287.4888 | 13.9539 | 1.5486 | 1253.0468 | 281.6975 | 0.51331 | 1.207 | 2.9691
| 10304599.0808 | 7.854e-05 | 78.5398 | 3.8025 | 204325.0196 | 13.956 | 1.5486 | 1253.2825 | 281.7505 | 0.51427 | 1.2072 | 2.9691
| 10306488.0212 | 7.854e-05 | 78.5398 | 3.8025 | 204362.4745 | 13.958 | 1.5486 | 1253.5178 | 281.8034 | 0.51523 | 1.2074 | 2.9691
| 10308373.1349 | 7.854e-05 | 78.5398 | 3.8025 | 204399.8536 | 13.96 | 1.5486 | 1253.7526 | 281.8562 | 0.5162 | 1.2076 | 2.9691
| 10310254.4217 | 7.854e-05 | 78.5398 | 3.8025 | 204437.1567 | 13.9621 | 1.5486 | 1253.9869 | 281.9088 | 0.51716 | 1.2079 | 2.9691
| 10312131.8817 | 7.854e-05 | 78.5398 | 3.8025 | 204474.384 | 13.9641 | 1.5486 | 1254.2208 | 281.9614 | 0.51812 | 1.2081 | 2.9691
| 10314005.5149 | 7.854e-05 | 78.5398 | 3.8025 | 204511.5354 | 13.9661 | 1.5486 | 1254.4541 | 282.0139 | 0.51909 | 1.2083 | 2.9691
| 10315875.3212 | 7.854e-05 | 78.5398 | 3.8025 | 204548.6109 | 13.9681 | 1.5486 | 1254.687 | 282.0662 | 0.52005 | 1.2085 | 2.9691
| 10317741.3007 | 7.854e-05 | 78.5398 | 3.8025 | 204585.6105 | 13.9702 | 1.5486 | 1254.9194 | 282.1185 | 0.52101 | 1.2087 | 2.9691
| 10319603.4533 | 7.854e-05 | 78.5398 | 3.8025 | 204622.5342 | 13.9722 | 1.5486 | 1255.1513 | 282.1706 | 0.52197 | 1.2089 | 2.9691
| 10321461.7791 | 7.854e-05 | 78.5398 | 3.8025 | 204659.3821 | 13.9742 | 1.5486 | 1255.3828 | 282.2227 | 0.52294 | 1.2091 | 2.9691
| 10323316.2781 | 7.854e-05 | 78.5398 | 3.8025 | 204696.1541 | 13.9762 | 1.5486 | 1255.6138 | 282.2746 | 0.5239 | 1.2093 | 2.9691
| 10325166.9502 | 7.854e-05 | 78.5398 | 3.8025 | 204732.8502 | 13.9782 | 1.5486 | 1255.8443 | 282.3264 | 0.52486 | 1.2095 | 2.9691
| 10327013.7954 | 7.854e-05 | 78.5398 | 3.8025 | 204769.4704 | 13.9802 | 1.5486 | 1256.0743 | 282.3781 | 0.52583 | 1.2097 | 2.9691
| 10328856.8137 | 7.854e-05 | 78.5398 | 3.8025 | 204806.0147 | 13.9822 | 1.5486 | 1256.3039 | 282.4297 | 0.52679 | 1.21 | 2.9691
| 10330696.0051 | 7.854e-05 | 78.5398 | 3.8025 | 204842.4832 | 13.9842 | 1.5487 | 1256.5329 | 282.4812 | 0.52775 | 1.2102 | 2.9691
| 10332531.3697 | 7.854e-05 | 78.5398 | 3.8025 | 204878.8758 | 13.9862 | 1.5487 | 1256.7615 | 282.5326 | 0.52872 | 1.2104 | 2.9691
| 10334362.9073 | 7.854e-05 | 78.5398 | 3.8025 | 204915.1925 | 13.9881 | 1.5487 | 1256.9896 | 282.5839 | 0.52968 | 1.2106 | 2.9691
| 10336190.6181 | 7.854e-05 | 78.5398 | 3.8025 | 204951.4333 | 13.9901 | 1.5487 | 1257.2173 | 282.6351 | 0.53064 | 1.2108 | 2.9691
| 10338014.502 | 7.854e-05 | 78.5398 | 3.8025 | 204987.5982 | 13.9921 | 1.5487 | 1257.4445 | 282.6861 | 0.53161 | 1.211 | 2.9691
| 10339834.5589 | 7.854e-05 | 78.5398 | 3.8025 | 205023.6873 | 13.9941 | 1.5487 | 1257.6711 | 282.7371 | 0.53257 | 1.2112 | 2.9691
| 10341650.7889 | 7.854e-05 | 78.5398 | 3.8025 | 205059.7004 | 13.996 | 1.5487 | 1257.8974 | 282.788 | 0.53353 | 1.2114 | 2.9691
| 10343463.192 | 7.854e-05 | 78.5398 | 3.8025 | 205095.6377 | 13.998 | 1.5487 | 1258.1231 | 282.8387 | 0.5345 | 1.2116 | 2.9691
| 10345271.7682 | 7.854e-05 | 78.5398 | 3.8025 | 205131.4991 | 13.9999 | 1.5487 | 1258.3484 | 282.8893 | 0.53546 | 1.2118 | 2.9691
| 10347076.5174 | 7.854e-05 | 78.5398 | 3.8025 | 205167.2846 | 14.0019 | 1.5487 | 1258.5731 | 282.9399 | 0.53642 | 1.212 | 2.9691
| 10348877.4397 | 7.854e-05 | 78.5398 | 3.8025 | 205202.9943 | 14.0038 | 1.5487 | 1258.7974 | 282.9903 | 0.53739 | 1.2122 | 2.9691
| 10350674.5351 | 7.854e-05 | 78.5398 | 3.8025 | 205238.628 | 14.0058 | 1.5487 | 1259.0213 | 283.0406 | 0.53835 | 1.2124 | 2.9691
| 10352467.8035 | 7.854e-05 | 78.5398 | 3.8025 | 205274.1859 | 14.0077 | 1.5487 | 1259.2446 | 283.0908 | 0.53931 | 1.2126 | 2.9691
| 10354257.245 | 7.854e-05 | 78.5398 | 3.8025 | 205309.6679 | 14.0096 | 1.5487 | 1259.4675 | 283.1409 | 0.54027 | 1.2128 | 2.9691
| 10356042.8594 | 7.854e-05 | 78.5398 | 3.8025 | 205345.074 | 14.0116 | 1.5487 | 1259.6899 | 283.1909 | 0.54124 | 1.213 | 2.9691
| 10357824.647 | 7.854e-05 | 78.5398 | 3.8025 | 205380.4042 | 14.0135 | 1.5488 | 1259.9118 | 283.2408 | 0.5422 | 1.2132 | 2.9691
| 10359602.6075 | 7.854e-05 | 78.5398 | 3.8025 | 205415.6585 | 14.0154 | 1.5488 | 1260.1333 | 283.2906 | 0.54316 | 1.2134 | 2.9691
| 10361376.7411 | 7.854e-05 | 78.5398 | 3.8025 | 205450.837 | 14.0173 | 1.5488 | 1260.3542 | 283.3403 | 0.54413 | 1.2136 | 2.9691
| 10363147.0477 | 7.854e-05 | 78.5398 | 3.8025 | 205485.9396 | 14.0193 | 1.5488 | 1260.5747 | 283.3899 | 0.54509 | 1.2138 | 2.9691
| 10364913.5273 | 7.854e-05 | 78.5398 | 3.8025 | 205520.9663 | 14.0212 | 1.5488 | 1260.7948 | 283.4393 | 0.54605 | 1.214 | 2.9691
| 10366676.1799 | 7.854e-05 | 78.5398 | 3.8025 | 205555.9171 | 14.0231 | 1.5488 | 1261.0143 | 283.4887 | 0.54702 | 1.2142 | 2.9691
| 10368435.0055 | 7.854e-05 | 78.5398 | 3.8025 | 205590.792 | 14.025 | 1.5488 | 1261.2334 | 283.5379 | 0.54798 | 1.2144 | 2.9691
| 10370190.0041 | 7.854e-05 | 78.5398 | 3.8025 | 205625.591 | 14.0269 | 1.5488 | 1261.4519 | 283.5871 | 0.54894 | 1.2146 | 2.9691
| 10371941.1757 | 7.854e-05 | 78.5398 | 3.8025 | 205660.3142 | 14.0288 | 1.5488 | 1261.6701 | 283.6361 | 0.5499 | 1.2148 | 2.9691
| 10373688.5203 | 7.854e-05 | 78.5398 | 3.8025 | 205694.9614 | 14.0306 | 1.5488 | 1261.8877 | 283.685 | 0.55087 | 1.215 | 2.9691
| 10375432.0378 | 7.854e-05 | 78.5398 | 3.8025 | 205729.5328 | 14.0325 | 1.5488 | 1262.1048 | 283.7338 | 0.55183 | 1.2152 | 2.9691
| 10377171.7283 | 7.854e-05 | 78.5398 | 3.8025 | 205764.0283 | 14.0344 | 1.5488 | 1262.3215 | 283.7825 | 0.55279 | 1.2154 | 2.9691
| 10378907.5918 | 7.854e-05 | 78.5398 | 3.8025 | 205798.4479 | 14.0363 | 1.5488 | 1262.5377 | 283.8312 | 0.55376 | 1.2156 | 2.9691
| 10380639.6283 | 7.854e-05 | 78.5398 | 3.8025 | 205832.7917 | 14.0382 | 1.5488 | 1262.7535 | 283.8796 | 0.55472 | 1.2158 | 2.9691
| 10382367.8377 | 7.854e-05 | 78.5398 | 3.8025 | 205867.0595 | 14.04 | 1.5488 | 1262.9687 | 283.928 | 0.55568 | 1.216 | 2.9691
| 10384092.2201 | 7.854e-05 | 78.5398 | 3.8025 | 205901.2515 | 14.0419 | 1.5488 | 1263.1835 | 283.9763 | 0.55664 | 1.2162 | 2.9691
| 10385812.7755 | 7.854e-05 | 78.5398 | 3.8025 | 205935.3676 | 14.0437 | 1.5489 | 1263.3978 | 284.0245 | 0.55761 | 1.2164 | 2.9691
| 10387529.5037 | 7.854e-05 | 78.5398 | 3.8025 | 205969.4078 | 14.0456 | 1.5489 | 1263.6116 | 284.0726 | 0.55857 | 1.2166 | 2.9691
| 10389242.405 | 7.854e-05 | 78.5398 | 3.8025 | 206003.3721 | 14.0475 | 1.5489 | 1263.8249 | 284.1205 | 0.55953 | 1.2168 | 2.9691
| 10390951.4791 | 7.854e-05 | 78.5398 | 3.8025 | 206037.2605 | 14.0493 | 1.5489 | 1264.0378 | 284.1684 | 0.5605 | 1.2169 | 2.9691
| 10392656.7262 | 7.854e-05 | 78.5398 | 3.8025 | 206071.073 | 14.0511 | 1.5489 | 1264.2502 | 284.2161 | 0.56146 | 1.2171 | 2.9691
| 10394358.1462 | 7.854e-05 | 78.5398 | 3.8025 | 206104.8097 | 14.053 | 1.5489 | 1264.4621 | 284.2638 | 0.56242 | 1.2173 | 2.9691
| 10396055.7391 | 7.854e-05 | 78.5398 | 3.8025 | 206138.4704 | 14.0548 | 1.5489 | 1264.6735 | 284.3113 | 0.56338 | 1.2175 | 2.9691
| 10397749.505 | 7.854e-05 | 78.5398 | 3.8025 | 206172.0553 | 14.0566 | 1.5489 | 1264.8845 | 284.3587 | 0.56435 | 1.2177 | 2.9691
| 10399439.4437 | 7.854e-05 | 78.5398 | 3.8025 | 206205.5643 | 14.0585 | 1.5489 | 1265.095 | 284.406 | 0.56531 | 1.2179 | 2.9691
| 10401125.5554 | 7.854e-05 | 78.5398 | 3.8025 | 206238.9974 | 14.0603 | 1.5489 | 1265.305 | 284.4533 | 0.56627 | 1.2181 | 2.9691
| 10402807.84 | 7.854e-05 | 78.5398 | 3.8025 | 206272.3547 | 14.0621 | 1.5489 | 1265.5145 | 284.5004 | 0.56724 | 1.2183 | 2.9691
| 10404486.2974 | 7.854e-05 | 78.5398 | 3.8025 | 206305.636 | 14.0639 | 1.5489 | 1265.7236 | 284.5474 | 0.5682 | 1.2185 | 2.9691
| 10406160.9278 | 7.854e-05 | 78.5398 | 3.8025 | 206338.8414 | 14.0657 | 1.5489 | 1265.9321 | 284.5943 | 0.56916 | 1.2187 | 2.9691
| 10407831.7311 | 7.854e-05 | 78.5398 | 3.8025 | 206371.971 | 14.0675 | 1.5489 | 1266.1402 | 284.641 | 0.57012 | 1.2188 | 2.9691
| 10409498.7072 | 7.854e-05 | 78.5398 | 3.8025 | 206405.0247 | 14.0693 | 1.5489 | 1266.3479 | 284.6877 | 0.57109 | 1.219 | 2.9691
| 10411161.8562 | 7.854e-05 | 78.5398 | 3.8025 | 206438.0025 | 14.0711 | 1.5489 | 1266.555 | 284.7343 | 0.57205 | 1.2192 | 2.9691
| 10412821.1781 | 7.854e-05 | 78.5398 | 3.8025 | 206470.9044 | 14.0729 | 1.5489 | 1266.7617 | 284.7807 | 0.57301 | 1.2194 | 2.9691
| 10414476.6728 | 7.854e-05 | 78.5398 | 3.8025 | 206503.7304 | 14.0747 | 1.549 | 1266.9679 | 284.8271 | 0.57397 | 1.2196 | 2.9691
| 10416128.3405 | 7.854e-05 | 78.5398 | 3.8025 | 206536.4806 | 14.0765 | 1.549 | 1267.1736 | 284.8733 | 0.57494 | 1.2198 | 2.9691
| 10417776.1809 | 7.854e-05 | 78.5398 | 3.8025 | 206569.1548 | 14.0783 | 1.549 | 1267.3788 | 284.9195 | 0.5759 | 1.22 | 2.9691
| 10419420.1943 | 7.854e-05 | 78.5398 | 3.8025 | 206601.7532 | 14.08 | 1.549 | 1267.5836 | 284.9655 | 0.57686 | 1.2201 | 2.9691
| 10421060.3805 | 7.854e-05 | 78.5398 | 3.8025 | 206634.2756 | 14.0818 | 1.549 | 1267.7879 | 285.0114 | 0.57783 | 1.2203 | 2.9691
| 10422696.7395 | 7.854e-05 | 78.5398 | 3.8025 | 206666.7222 | 14.0836 | 1.549 | 1267.9917 | 285.0573 | 0.57879 | 1.2205 | 2.9691
| 10424329.2714 | 7.854e-05 | 78.5398 | 3.8025 | 206699.0929 | 14.0853 | 1.549 | 1268.195 | 285.103 | 0.57975 | 1.2207 | 2.9691
| 10425957.9761 | 7.854e-05 | 78.5398 | 3.8025 | 206731.3877 | 14.0871 | 1.549 | 1268.3979 | 285.1486 | 0.58071 | 1.2209 | 2.9691
| 10427582.8537 | 7.854e-05 | 78.5398 | 3.8025 | 206763.6067 | 14.0889 | 1.549 | 1268.6003 | 285.1941 | 0.58168 | 1.2211 | 2.9691
| 10429203.9041 | 7.854e-05 | 78.5398 | 3.8025 | 206795.7497 | 14.0906 | 1.549 | 1268.8022 | 285.2395 | 0.58264 | 1.2212 | 2.9691
| 10430821.1273 | 7.854e-05 | 78.5398 | 3.8025 | 206827.8169 | 14.0924 | 1.549 | 1269.0036 | 285.2847 | 0.5836 | 1.2214 | 2.9691
| 10432434.5233 | 7.854e-05 | 78.5398 | 3.8025 | 206859.8081 | 14.0941 | 1.549 | 1269.2045 | 285.3299 | 0.58456 | 1.2216 | 2.9691
| 10434044.0922 | 7.854e-05 | 78.5398 | 3.8025 | 206891.7235 | 14.0958 | 1.549 | 1269.405 | 285.375 | 0.58553 | 1.2218 | 2.9691
| 10435649.8339 | 7.854e-05 | 78.5398 | 3.8025 | 206923.563 | 14.0976 | 1.549 | 1269.605 | 285.4199 | 0.58649 | 1.222 | 2.9691
| 10437251.7484 | 7.854e-05 | 78.5398 | 3.8025 | 206955.3266 | 14.0993 | 1.549 | 1269.8045 | 285.4648 | 0.58745 | 1.2222 | 2.9691
| 10438849.8357 | 7.854e-05 | 78.5398 | 3.8025 | 206987.0143 | 14.101 | 1.549 | 1270.0036 | 285.5095 | 0.58841 | 1.2223 | 2.9691
| 10440444.0957 | 7.854e-05 | 78.5398 | 3.8025 | 207018.6262 | 14.1027 | 1.549 | 1270.2021 | 285.5542 | 0.58938 | 1.2225 | 2.9691
| 10442034.5286 | 7.854e-05 | 78.5398 | 3.8025 | 207050.1621 | 14.1045 | 1.5491 | 1270.4002 | 285.5987 | 0.59034 | 1.2227 | 2.9691
| 10443621.1343 | 7.854e-05 | 78.5398 | 3.8025 | 207081.6222 | 14.1062 | 1.5491 | 1270.5978 | 285.6431 | 0.5913 | 1.2229 | 2.9691
| 10445203.9128 | 7.854e-05 | 78.5398 | 3.8025 | 207113.0063 | 14.1079 | 1.5491 | 1270.795 | 285.6875 | 0.59226 | 1.223 | 2.9691
| 10446782.8641 | 7.854e-05 | 78.5398 | 3.8025 | 207144.3146 | 14.1096 | 1.5491 | 1270.9916 | 285.7317 | 0.59323 | 1.2232 | 2.9691
| 10448357.9881 | 7.854e-05 | 78.5398 | 3.8025 | 207175.547 | 14.1113 | 1.5491 | 1271.1878 | 285.7758 | 0.59419 | 1.2234 | 2.9691
| 10449929.285 | 7.854e-05 | 78.5398 | 3.8025 | 207206.7035 | 14.113 | 1.5491 | 1271.3835 | 285.8198 | 0.59515 | 1.2236 | 2.9691
| 10451496.7546 | 7.854e-05 | 78.5398 | 3.8025 | 207237.7841 | 14.1147 | 1.5491 | 1271.5788 | 285.8637 | 0.59611 | 1.2238 | 2.9691
| 10453060.3969 | 7.854e-05 | 78.5398 | 3.8025 | 207268.7888 | 14.1164 | 1.5491 | 1271.7735 | 285.9074 | 0.59708 | 1.2239 | 2.9691
| 10454620.2121 | 7.854e-05 | 78.5398 | 3.8025 | 207299.7177 | 14.118 | 1.5491 | 1271.9678 | 285.9511 | 0.59804 | 1.2241 | 2.9691
| 10456176.2 | 7.854e-05 | 78.5398 | 3.8025 | 207330.5706 | 14.1197 | 1.5491 | 1272.1616 | 285.9947 | 0.599 | 1.2243 | 2.9691
| 10457728.3607 | 7.854e-05 | 78.5398 | 3.8025 | 207361.3477 | 14.1214 | 1.5491 | 1272.3549 | 286.0382 | 0.59996 | 1.2245 | 2.9691
| 10459276.6941 | 7.854e-05 | 78.5398 | 3.8025 | 207392.0488 | 14.1231 | 1.5491 | 1272.5478 | 286.0815 | 0.60093 | 1.2246 | 2.9691
| 10460821.2003 | 7.854e-05 | 78.5398 | 3.8025 | 207422.6741 | 14.1247 | 1.5491 | 1272.7401 | 286.1248 | 0.60189 | 1.2248 | 2.9691
| 10462361.8792 | 7.854e-05 | 78.5398 | 3.8025 | 207453.2235 | 14.1264 | 1.5491 | 1272.932 | 286.1679 | 0.60285 | 1.225 | 2.9691
| 10463898.7309 | 7.854e-05 | 78.5398 | 3.8025 | 207483.697 | 14.128 | 1.5491 | 1273.1234 | 286.2109 | 0.60381 | 1.2252 | 2.9691
| 10465431.7553 | 7.854e-05 | 78.5398 | 3.8025 | 207514.0946 | 14.1297 | 1.5491 | 1273.3144 | 286.2539 | 0.60478 | 1.2253 | 2.9691
| 10466960.9524 | 7.854e-05 | 78.5398 | 3.8025 | 207544.4164 | 14.1314 | 1.5491 | 1273.5048 | 286.2967 | 0.60574 | 1.2255 | 2.9691
| 10468486.3223 | 7.854e-05 | 78.5398 | 3.8025 | 207574.6622 | 14.133 | 1.5491 | 1273.6948 | 286.3394 | 0.6067 | 1.2257 | 2.9691
| 10470007.865 | 7.854e-05 | 78.5398 | 3.8025 | 207604.8322 | 14.1346 | 1.5491 | 1273.8843 | 286.382 | 0.60766 | 1.2258 | 2.9691
| 10471525.5803 | 7.854e-05 | 78.5398 | 3.8025 | 207634.9262 | 14.1363 | 1.5492 | 1274.0734 | 286.4245 | 0.60862 | 1.226 | 2.9691
| 10473039.4684 | 7.854e-05 | 78.5398 | 3.8025 | 207664.9444 | 14.1379 | 1.5492 | 1274.2619 | 286.4669 | 0.60959 | 1.2262 | 2.9691
| 10474549.5292 | 7.854e-05 | 78.5398 | 3.8025 | 207694.8867 | 14.1395 | 1.5492 | 1274.45 | 286.5092 | 0.61055 | 1.2264 | 2.9691
| 10476055.7627 | 7.854e-05 | 78.5398 | 3.8025 | 207724.7531 | 14.1412 | 1.5492 | 1274.6376 | 286.5513 | 0.61151 | 1.2265 | 2.9691
| 10477558.1689 | 7.854e-05 | 78.5398 | 3.8025 | 207754.5436 | 14.1428 | 1.5492 | 1274.8247 | 286.5934 | 0.61247 | 1.2267 | 2.9691
| 10479056.7478 | 7.854e-05 | 78.5398 | 3.8025 | 207784.2582 | 14.1444 | 1.5492 | 1275.0114 | 286.6354 | 0.61344 | 1.2269 | 2.9691
| 10480551.4995 | 7.854e-05 | 78.5398 | 3.8025 | 207813.8969 | 14.146 | 1.5492 | 1275.1976 | 286.6772 | 0.6144 | 1.227 | 2.9691
| 10482042.4238 | 7.854e-05 | 78.5398 | 3.8025 | 207843.4597 | 14.1476 | 1.5492 | 1275.3832 | 286.719 | 0.61536 | 1.2272 | 2.9691
| 10483529.5208 | 7.854e-05 | 78.5398 | 3.8025 | 207872.9467 | 14.1492 | 1.5492 | 1275.5685 | 286.7606 | 0.61632 | 1.2274 | 2.9691
| 10485012.7906 | 7.854e-05 | 78.5398 | 3.8025 | 207902.3577 | 14.1508 | 1.5492 | 1275.7532 | 286.8021 | 0.61729 | 1.2275 | 2.9691
| 10486492.233 | 7.854e-05 | 78.5398 | 3.8025 | 207931.6929 | 14.1524 | 1.5492 | 1275.9375 | 286.8435 | 0.61825 | 1.2277 | 2.9691
| 10487967.8481 | 7.854e-05 | 78.5398 | 3.8025 | 207960.9522 | 14.154 | 1.5492 | 1276.1213 | 286.8849 | 0.61921 | 1.2279 | 2.9691
| 10489439.6359 | 7.854e-05 | 78.5398 | 3.8025 | 207990.1355 | 14.1556 | 1.5492 | 1276.3046 | 286.9261 | 0.62017 | 1.228 | 2.9691
| 10490907.5964 | 7.854e-05 | 78.5398 | 3.8025 | 208019.243 | 14.1572 | 1.5492 | 1276.4874 | 286.9672 | 0.62113 | 1.2282 | 2.9691
| 10492371.7296 | 7.854e-05 | 78.5398 | 3.8025 | 208048.2746 | 14.1588 | 1.5492 | 1276.6698 | 287.0082 | 0.6221 | 1.2284 | 2.9691
| 10493832.0355 | 7.854e-05 | 78.5398 | 3.8025 | 208077.2304 | 14.1603 | 1.5492 | 1276.8517 | 287.0491 | 0.62306 | 1.2285 | 2.9691
| 10495288.514 | 7.854e-05 | 78.5398 | 3.8025 | 208106.1102 | 14.1619 | 1.5492 | 1277.0331 | 287.0898 | 0.62402 | 1.2287 | 2.9691
| 10496741.1652 | 7.854e-05 | 78.5398 | 3.8025 | 208134.9141 | 14.1635 | 1.5492 | 1277.214 | 287.1305 | 0.62498 | 1.2288 | 2.9691
| 10498189.9891 | 7.854e-05 | 78.5398 | 3.8025 | 208163.6422 | 14.165 | 1.5492 | 1277.3944 | 287.1711 | 0.62595 | 1.229 | 2.9691
| 10499634.9856 | 7.854e-05 | 78.5398 | 3.8025 | 208192.2943 | 14.1666 | 1.5493 | 1277.5744 | 287.2115 | 0.62691 | 1.2292 | 2.9691
| 10501076.1548 | 7.854e-05 | 78.5398 | 3.8025 | 208220.8706 | 14.1681 | 1.5493 | 1277.7539 | 287.2519 | 0.62787 | 1.2293 | 2.9691
| 10502513.4966 | 7.854e-05 | 78.5398 | 3.8025 | 208249.3709 | 14.1697 | 1.5493 | 1277.9329 | 287.2921 | 0.62883 | 1.2295 | 2.9691
| 10503947.0111 | 7.854e-05 | 78.5398 | 3.8025 | 208277.7954 | 14.1712 | 1.5493 | 1278.1115 | 287.3323 | 0.62979 | 1.2297 | 2.9691
| 10505376.6983 | 7.854e-05 | 78.5398 | 3.8025 | 208306.144 | 14.1728 | 1.5493 | 1278.2896 | 287.3723 | 0.63076 | 1.2298 | 2.9691
| 10506802.5581 | 7.854e-05 | 78.5398 | 3.8025 | 208334.4167 | 14.1743 | 1.5493 | 1278.4671 | 287.4122 | 0.63172 | 1.23 | 2.9691
| 10508224.5905 | 7.854e-05 | 78.5398 | 3.8025 | 208362.6135 | 14.1759 | 1.5493 | 1278.6443 | 287.4521 | 0.63268 | 1.2301 | 2.9691
| 10509642.7956 | 7.854e-05 | 78.5398 | 3.8025 | 208390.7344 | 14.1774 | 1.5493 | 1278.8209 | 287.4918 | 0.63364 | 1.2303 | 2.9691
| 10511057.1734 | 7.854e-05 | 78.5398 | 3.8025 | 208418.7795 | 14.1789 | 1.5493 | 1278.9971 | 287.5314 | 0.6346 | 1.2305 | 2.9691
| 10512467.7237 | 7.854e-05 | 78.5398 | 3.8025 | 208446.7486 | 14.1804 | 1.5493 | 1279.1727 | 287.5709 | 0.63557 | 1.2306 | 2.9691
| 10513874.4467 | 7.854e-05 | 78.5398 | 3.8025 | 208474.6418 | 14.1819 | 1.5493 | 1279.348 | 287.6103 | 0.63653 | 1.2308 | 2.9691
| 10515277.3424 | 7.854e-05 | 78.5398 | 3.8025 | 208502.4592 | 14.1835 | 1.5493 | 1279.5227 | 287.6495 | 0.63749 | 1.2309 | 2.9691
| 10516676.4106 | 7.854e-05 | 78.5398 | 3.8025 | 208530.2007 | 14.185 | 1.5493 | 1279.6969 | 287.6887 | 0.63845 | 1.2311 | 2.9691
| 10518071.6515 | 7.854e-05 | 78.5398 | 3.8025 | 208557.8662 | 14.1865 | 1.5493 | 1279.8707 | 287.7278 | 0.63942 | 1.2312 | 2.9691
| 10519463.065 | 7.854e-05 | 78.5398 | 3.8025 | 208585.4559 | 14.188 | 1.5493 | 1280.044 | 287.7667 | 0.64038 | 1.2314 | 2.9691
| 10520850.6512 | 7.854e-05 | 78.5398 | 3.8025 | 208612.9697 | 14.1895 | 1.5493 | 1280.2168 | 287.8056 | 0.64134 | 1.2316 | 2.9691
| 10522234.4099 | 7.854e-05 | 78.5398 | 3.8025 | 208640.4076 | 14.191 | 1.5493 | 1280.3892 | 287.8443 | 0.6423 | 1.2317 | 2.9691
| 10523614.3413 | 7.854e-05 | 78.5398 | 3.8025 | 208667.7696 | 14.1924 | 1.5493 | 1280.5611 | 287.883 | 0.64326 | 1.2319 | 2.9691
| 10524990.4453 | 7.854e-05 | 78.5398 | 3.8025 | 208695.0557 | 14.1939 | 1.5493 | 1280.7325 | 287.9215 | 0.64423 | 1.232 | 2.9691
| 10526362.7218 | 7.854e-05 | 78.5398 | 3.8025 | 208722.2659 | 14.1954 | 1.5493 | 1280.9034 | 287.9599 | 0.64519 | 1.2322 | 2.9691
| 10527731.171 | 7.854e-05 | 78.5398 | 3.8025 | 208749.4003 | 14.1969 | 1.5493 | 1281.0738 | 287.9983 | 0.64615 | 1.2323 | 2.9691
| 10529095.7928 | 7.854e-05 | 78.5398 | 3.8025 | 208776.4587 | 14.1984 | 1.5494 | 1281.2438 | 288.0365 | 0.64711 | 1.2325 | 2.9691
| 10530456.5872 | 7.854e-05 | 78.5398 | 3.8025 | 208803.4413 | 14.1998 | 1.5494 | 1281.4133 | 288.0746 | 0.64807 | 1.2326 | 2.9691
| 10531813.5542 | 7.854e-05 | 78.5398 | 3.8025 | 208830.3479 | 14.2013 | 1.5494 | 1281.5823 | 288.1126 | 0.64904 | 1.2328 | 2.9691
| 10533166.6938 | 7.854e-05 | 78.5398 | 3.8025 | 208857.1787 | 14.2027 | 1.5494 | 1281.7508 | 288.1504 | 0.65 | 1.2329 | 2.9691
| 10534516.006 | 7.854e-05 | 78.5398 | 3.8025 | 208883.9336 | 14.2042 | 1.5494 | 1281.9189 | 288.1882 | 0.65096 | 1.2331 | 2.9691
| 10535861.4907 | 7.854e-05 | 78.5398 | 3.8025 | 208910.6125 | 14.2056 | 1.5494 | 1282.0865 | 288.2259 | 0.65192 | 1.2332 | 2.9691
| 10537203.1481 | 7.854e-05 | 78.5398 | 3.8025 | 208937.2156 | 14.2071 | 1.5494 | 1282.2536 | 288.2635 | 0.65288 | 1.2334 | 2.9691
| 10538540.978 | 7.854e-05 | 78.5398 | 3.8025 | 208963.7428 | 14.2085 | 1.5494 | 1282.4202 | 288.3009 | 0.65385 | 1.2336 | 2.9691
| 10539874.9805 | 7.854e-05 | 78.5398 | 3.8025 | 208990.1941 | 14.21 | 1.5494 | 1282.5863 | 288.3383 | 0.65481 | 1.2337 | 2.9691
| 10541205.1556 | 7.854e-05 | 78.5398 | 3.8025 | 209016.5695 | 14.2114 | 1.5494 | 1282.752 | 288.3755 | 0.65577 | 1.2339 | 2.9691
| 10542531.5033 | 7.854e-05 | 78.5398 | 3.8025 | 209042.8691 | 14.2128 | 1.5494 | 1282.9172 | 288.4127 | 0.65673 | 1.234 | 2.9691
| 10543854.0235 | 7.854e-05 | 78.5398 | 3.8025 | 209069.0927 | 14.2143 | 1.5494 | 1283.0819 | 288.4497 | 0.65769 | 1.2341 | 2.9691
| 10545172.7163 | 7.854e-05 | 78.5398 | 3.8025 | 209095.2404 | 14.2157 | 1.5494 | 1283.2462 | 288.4866 | 0.65866 | 1.2343 | 2.9691
| 10546487.5817 | 7.854e-05 | 78.5398 | 3.8025 | 209121.3123 | 14.2171 | 1.5494 | 1283.4099 | 288.5234 | 0.65962 | 1.2344 | 2.9691
| 10547798.6197 | 7.854e-05 | 78.5398 | 3.8025 | 209147.3082 | 14.2185 | 1.5494 | 1283.5732 | 288.5601 | 0.66058 | 1.2346 | 2.9691
| 10549105.8302 | 7.854e-05 | 78.5398 | 3.8025 | 209173.2283 | 14.2199 | 1.5494 | 1283.736 | 288.5967 | 0.66154 | 1.2347 | 2.9691
| 10550409.2133 | 7.854e-05 | 78.5398 | 3.8025 | 209199.0724 | 14.2213 | 1.5494 | 1283.8984 | 288.6332 | 0.6625 | 1.2349 | 2.9691
| 10551708.7689 | 7.854e-05 | 78.5398 | 3.8025 | 209224.8407 | 14.2227 | 1.5494 | 1284.0602 | 288.6696 | 0.66346 | 1.235 | 2.9691
| 10553004.4971 | 7.854e-05 | 78.5398 | 3.8025 | 209250.5331 | 14.2241 | 1.5494 | 1284.2216 | 288.7059 | 0.66443 | 1.2352 | 2.9691
| 10554296.3978 | 7.854e-05 | 78.5398 | 3.8025 | 209276.1496 | 14.2255 | 1.5494 | 1284.3825 | 288.7421 | 0.66539 | 1.2353 | 2.9691
| 10555584.4711 | 7.854e-05 | 78.5398 | 3.8025 | 209301.6902 | 14.2269 | 1.5494 | 1284.543 | 288.7782 | 0.66635 | 1.2355 | 2.9691
| 10556868.7169 | 7.854e-05 | 78.5398 | 3.8025 | 209327.1549 | 14.2283 | 1.5495 | 1284.7029 | 288.8141 | 0.66731 | 1.2356 | 2.9691
| 10558149.1353 | 7.854e-05 | 78.5398 | 3.8025 | 209352.5437 | 14.2297 | 1.5495 | 1284.8624 | 288.85 | 0.66827 | 1.2358 | 2.9691
| 10559425.7262 | 7.854e-05 | 78.5398 | 3.8025 | 209377.8566 | 14.231 | 1.5495 | 1285.0214 | 288.8857 | 0.66924 | 1.2359 | 2.9691
| 10560698.4897 | 7.854e-05 | 78.5398 | 3.8025 | 209403.0936 | 14.2324 | 1.5495 | 1285.1799 | 288.9213 | 0.6702 | 1.236 | 2.9691
| 10561967.4257 | 7.854e-05 | 78.5398 | 3.8025 | 209428.2548 | 14.2338 | 1.5495 | 1285.338 | 288.9569 | 0.67116 | 1.2362 | 2.9691
| 10563232.5342 | 7.854e-05 | 78.5398 | 3.8025 | 209453.34 | 14.2351 | 1.5495 | 1285.4955 | 288.9923 | 0.67212 | 1.2363 | 2.9691
| 10564493.8153 | 7.854e-05 | 78.5398 | 3.8025 | 209478.3494 | 14.2365 | 1.5495 | 1285.6526 | 289.0276 | 0.67308 | 1.2365 | 2.9691
| 10565751.2689 | 7.854e-05 | 78.5398 | 3.8025 | 209503.2828 | 14.2378 | 1.5495 | 1285.8093 | 289.0628 | 0.67404 | 1.2366 | 2.9691
| 10567004.895 | 7.854e-05 | 78.5398 | 3.8025 | 209528.1404 | 14.2392 | 1.5495 | 1285.9654 | 289.0979 | 0.67501 | 1.2368 | 2.9691
| 10568254.6937 | 7.854e-05 | 78.5398 | 3.8025 | 209552.922 | 14.2405 | 1.5495 | 1286.1211 | 289.1329 | 0.67597 | 1.2369 | 2.9691
| 10569500.6648 | 7.854e-05 | 78.5398 | 3.8025 | 209577.6278 | 14.2419 | 1.5495 | 1286.2762 | 289.1678 | 0.67693 | 1.237 | 2.9691
| 10570742.8085 | 7.854e-05 | 78.5398 | 3.8025 | 209602.2577 | 14.2432 | 1.5495 | 1286.431 | 289.2026 | 0.67789 | 1.2372 | 2.9691
| 10571981.1248 | 7.854e-05 | 78.5398 | 3.8025 | 209626.8117 | 14.2446 | 1.5495 | 1286.5852 | 289.2373 | 0.67885 | 1.2373 | 2.9691
| 10573215.6135 | 7.854e-05 | 78.5398 | 3.8025 | 209651.2898 | 14.2459 | 1.5495 | 1286.7389 | 289.2718 | 0.67982 | 1.2375 | 2.9691
| 10574446.2747 | 7.854e-05 | 78.5398 | 3.8025 | 209675.692 | 14.2472 | 1.5495 | 1286.8922 | 289.3063 | 0.68078 | 1.2376 | 2.9691
| 10575673.1085 | 7.854e-05 | 78.5398 | 3.8025 | 209700.0183 | 14.2485 | 1.5495 | 1287.045 | 289.3406 | 0.68174 | 1.2377 | 2.9691
| 10576896.1148 | 7.854e-05 | 78.5398 | 3.8025 | 209724.2687 | 14.2498 | 1.5495 | 1287.1974 | 289.3749 | 0.6827 | 1.2379 | 2.9691
| 10578115.2935 | 7.854e-05 | 78.5398 | 3.8025 | 209748.4432 | 14.2512 | 1.5495 | 1287.3492 | 289.409 | 0.68366 | 1.238 | 2.9691
| 10579330.6448 | 7.854e-05 | 78.5398 | 3.8025 | 209772.5418 | 14.2525 | 1.5495 | 1287.5006 | 289.443 | 0.68462 | 1.2381 | 2.9691
| 10580542.1686 | 7.854e-05 | 78.5398 | 3.8025 | 209796.5646 | 14.2538 | 1.5495 | 1287.6515 | 289.477 | 0.68559 | 1.2383 | 2.9691
| 10581749.8649 | 7.854e-05 | 78.5398 | 3.8025 | 209820.5114 | 14.2551 | 1.5495 | 1287.8019 | 289.5108 | 0.68655 | 1.2384 | 2.9691
| 10582953.7337 | 7.854e-05 | 78.5398 | 3.8025 | 209844.3823 | 14.2564 | 1.5495 | 1287.9518 | 289.5445 | 0.68751 | 1.2385 | 2.9691
| 10584153.7749 | 7.854e-05 | 78.5398 | 3.8025 | 209868.1774 | 14.2577 | 1.5495 | 1288.1013 | 289.5781 | 0.68847 | 1.2387 | 2.9691
| 10585349.9887 | 7.854e-05 | 78.5398 | 3.8025 | 209891.8965 | 14.259 | 1.5495 | 1288.2503 | 289.6116 | 0.68943 | 1.2388 | 2.9691
| 10586542.375 | 7.854e-05 | 78.5398 | 3.8025 | 209915.5398 | 14.2602 | 1.5496 | 1288.3988 | 289.645 | 0.69039 | 1.239 | 2.9691
| 10587730.9337 | 7.854e-05 | 78.5398 | 3.8025 | 209939.1072 | 14.2615 | 1.5496 | 1288.5468 | 289.6783 | 0.69136 | 1.2391 | 2.9691
| 10588915.6649 | 7.854e-05 | 78.5398 | 3.8025 | 209962.5987 | 14.2628 | 1.5496 | 1288.6944 | 289.7114 | 0.69232 | 1.2392 | 2.9691
| 10590096.5686 | 7.854e-05 | 78.5398 | 3.8025 | 209986.0142 | 14.2641 | 1.5496 | 1288.8415 | 289.7445 | 0.69328 | 1.2394 | 2.9691
| 10591273.6448 | 7.854e-05 | 78.5398 | 3.8025 | 210009.3539 | 14.2653 | 1.5496 | 1288.9881 | 289.7775 | 0.69424 | 1.2395 | 2.9691
| 10592446.8935 | 7.854e-05 | 78.5398 | 3.8025 | 210032.6177 | 14.2666 | 1.5496 | 1289.1342 | 289.8103 | 0.6952 | 1.2396 | 2.9691
| 10593616.3147 | 7.854e-05 | 78.5398 | 3.8025 | 210055.8056 | 14.2679 | 1.5496 | 1289.2799 | 289.8431 | 0.69616 | 1.2397 | 2.9691
| 10594781.9083 | 7.854e-05 | 78.5398 | 3.8025 | 210078.9176 | 14.2691 | 1.5496 | 1289.425 | 289.8757 | 0.69713 | 1.2399 | 2.9691
| 10595943.6744 | 7.854e-05 | 78.5398 | 3.8025 | 210101.9537 | 14.2704 | 1.5496 | 1289.5697 | 289.9082 | 0.69809 | 1.24 | 2.9691
| 10597101.613 | 7.854e-05 | 78.5398 | 3.8025 | 210124.9139 | 14.2716 | 1.5496 | 1289.714 | 289.9406 | 0.69905 | 1.2401 | 2.9691
| 10598255.724 | 7.854e-05 | 78.5398 | 3.8025 | 210147.7983 | 14.2728 | 1.5496 | 1289.8577 | 289.973 | 0.70001 | 1.2403 | 2.9691
| 10599406.0075 | 7.854e-05 | 78.5398 | 3.8025 | 210170.6067 | 14.2741 | 1.5496 | 1290.001 | 290.0052 | 0.70097 | 1.2404 | 2.9691
| 10600552.4635 | 7.854e-05 | 78.5398 | 3.8025 | 210193.3392 | 14.2753 | 1.5496 | 1290.1438 | 290.0373 | 0.70193 | 1.2405 | 2.9691
| 10601695.0919 | 7.854e-05 | 78.5398 | 3.8025 | 210215.9959 | 14.2766 | 1.5496 | 1290.2861 | 290.0693 | 0.7029 | 1.2407 | 2.9691
| 10602833.8928 | 7.854e-05 | 78.5398 | 3.8025 | 210238.5766 | 14.2778 | 1.5496 | 1290.4279 | 290.1011 | 0.70386 | 1.2408 | 2.9691
| 10603968.8662 | 7.854e-05 | 78.5398 | 3.8025 | 210261.0815 | 14.279 | 1.5496 | 1290.5693 | 290.1329 | 0.70482 | 1.2409 | 2.9691
| 10605100.012 | 7.854e-05 | 78.5398 | 3.8025 | 210283.5104 | 14.2802 | 1.5496 | 1290.7102 | 290.1646 | 0.70578 | 1.241 | 2.9691
| 10606227.3302 | 7.854e-05 | 78.5398 | 3.8025 | 210305.8635 | 14.2814 | 1.5496 | 1290.8506 | 290.1962 | 0.70674 | 1.2412 | 2.9691
| 10607350.8209 | 7.854e-05 | 78.5398 | 3.8025 | 210328.1406 | 14.2826 | 1.5496 | 1290.9905 | 290.2276 | 0.7077 | 1.2413 | 2.9691
| 10608470.4841 | 7.854e-05 | 78.5398 | 3.8025 | 210350.3419 | 14.2838 | 1.5496 | 1291.13 | 290.259 | 0.70866 | 1.2414 | 2.9691
| 10609586.3197 | 7.854e-05 | 78.5398 | 3.8025 | 210372.4673 | 14.285 | 1.5496 | 1291.2689 | 290.2902 | 0.70963 | 1.2415 | 2.9691
| 10610698.3278 | 7.854e-05 | 78.5398 | 3.8025 | 210394.5168 | 14.2862 | 1.5496 | 1291.4074 | 290.3214 | 0.71059 | 1.2417 | 2.9691
| 10611806.5082 | 7.854e-05 | 78.5398 | 3.8025 | 210416.4904 | 14.2874 | 1.5496 | 1291.5455 | 290.3524 | 0.71155 | 1.2418 | 2.9691
| 10612910.8612 | 7.854e-05 | 78.5398 | 3.8025 | 210438.388 | 14.2886 | 1.5496 | 1291.683 | 290.3833 | 0.71251 | 1.2419 | 2.9691
| 10614011.3865 | 7.854e-05 | 78.5398 | 3.8025 | 210460.2098 | 14.2898 | 1.5496 | 1291.8201 | 290.4141 | 0.71347 | 1.242 | 2.9691
| 10615108.0843 | 7.854e-05 | 78.5398 | 3.8025 | 210481.9557 | 14.291 | 1.5497 | 1291.9567 | 290.4448 | 0.71443 | 1.2422 | 2.9691
| 10616200.9546 | 7.854e-05 | 78.5398 | 3.8025 | 210503.6258 | 14.2922 | 1.5497 | 1292.0928 | 290.4754 | 0.7154 | 1.2423 | 2.9691
| 10617289.9972 | 7.854e-05 | 78.5398 | 3.8025 | 210525.2199 | 14.2933 | 1.5497 | 1292.2284 | 290.5059 | 0.71636 | 1.2424 | 2.9691
| 10618375.2123 | 7.854e-05 | 78.5398 | 3.8025 | 210546.7381 | 14.2945 | 1.5497 | 1292.3636 | 290.5363 | 0.71732 | 1.2425 | 2.9691
| 10619456.5999 | 7.854e-05 | 78.5398 | 3.8025 | 210568.1804 | 14.2957 | 1.5497 | 1292.4983 | 290.5666 | 0.71828 | 1.2427 | 2.9691
| 10620534.1598 | 7.854e-05 | 78.5398 | 3.8025 | 210589.5468 | 14.2968 | 1.5497 | 1292.6325 | 290.5968 | 0.71924 | 1.2428 | 2.9691
| 10621607.8922 | 7.854e-05 | 78.5398 | 3.8025 | 210610.8374 | 14.298 | 1.5497 | 1292.7662 | 290.6268 | 0.7202 | 1.2429 | 2.9691
| 10622677.797 | 7.854e-05 | 78.5398 | 3.8025 | 210632.052 | 14.2991 | 1.5497 | 1292.8995 | 290.6568 | 0.72116 | 1.243 | 2.9691
| 10623743.8742 | 7.854e-05 | 78.5398 | 3.8025 | 210653.1907 | 14.3003 | 1.5497 | 1293.0323 | 290.6866 | 0.72213 | 1.2431 | 2.9691
| 10624806.1238 | 7.854e-05 | 78.5398 | 3.8025 | 210674.2536 | 14.3014 | 1.5497 | 1293.1646 | 290.7164 | 0.72309 | 1.2433 | 2.9691
| 10625864.5459 | 7.854e-05 | 78.5398 | 3.8025 | 210695.2405 | 14.3026 | 1.5497 | 1293.2964 | 290.746 | 0.72405 | 1.2434 | 2.9691
| 10626919.1403 | 7.854e-05 | 78.5398 | 3.8025 | 210716.1516 | 14.3037 | 1.5497 | 1293.4278 | 290.7755 | 0.72501 | 1.2435 | 2.9691
| 10627969.9072 | 7.854e-05 | 78.5398 | 3.8025 | 210736.9867 | 14.3048 | 1.5497 | 1293.5586 | 290.805 | 0.72597 | 1.2436 | 2.9691
| 10629016.8465 | 7.854e-05 | 78.5398 | 3.8025 | 210757.746 | 14.306 | 1.5497 | 1293.689 | 290.8343 | 0.72693 | 1.2437 | 2.9691
| 10630059.9581 | 7.854e-05 | 78.5398 | 3.8025 | 210778.4294 | 14.3071 | 1.5497 | 1293.8189 | 290.8635 | 0.72789 | 1.2438 | 2.9691
| 10631099.2422 | 7.854e-05 | 78.5398 | 3.8025 | 210799.0369 | 14.3082 | 1.5497 | 1293.9484 | 290.8926 | 0.72886 | 1.244 | 2.9691
| 10632134.6987 | 7.854e-05 | 78.5398 | 3.8025 | 210819.5684 | 14.3093 | 1.5497 | 1294.0774 | 290.9216 | 0.72982 | 1.2441 | 2.9691
| 10633166.3276 | 7.854e-05 | 78.5398 | 3.8025 | 210840.0241 | 14.3104 | 1.5497 | 1294.2059 | 290.9505 | 0.73078 | 1.2442 | 2.9691
| 10634194.1289 | 7.854e-05 | 78.5398 | 3.8025 | 210860.4039 | 14.3115 | 1.5497 | 1294.3339 | 290.9792 | 0.73174 | 1.2443 | 2.9691
| 10635218.1026 | 7.854e-05 | 78.5398 | 3.8025 | 210880.7078 | 14.3126 | 1.5497 | 1294.4614 | 291.0079 | 0.7327 | 1.2444 | 2.9691
| 10636238.2486 | 7.854e-05 | 78.5398 | 3.8025 | 210900.9358 | 14.3137 | 1.5497 | 1294.5885 | 291.0365 | 0.73366 | 1.2445 | 2.9691
| 10637254.5671 | 7.854e-05 | 78.5398 | 3.8025 | 210921.0879 | 14.3148 | 1.5497 | 1294.715 | 291.0649 | 0.73462 | 1.2447 | 2.9691
| 10638267.0579 | 7.854e-05 | 78.5398 | 3.8025 | 210941.1641 | 14.3159 | 1.5497 | 1294.8412 | 291.0933 | 0.73559 | 1.2448 | 2.9691
| 10639275.7212 | 7.854e-05 | 78.5398 | 3.8025 | 210961.1644 | 14.317 | 1.5497 | 1294.9668 | 291.1215 | 0.73655 | 1.2449 | 2.9691
| 10640280.5568 | 7.854e-05 | 78.5398 | 3.8025 | 210981.0888 | 14.3181 | 1.5497 | 1295.0919 | 291.1497 | 0.73751 | 1.245 | 2.9691
| 10641281.5648 | 7.854e-05 | 78.5398 | 3.8025 | 211000.9373 | 14.3192 | 1.5497 | 1295.2166 | 291.1777 | 0.73847 | 1.2451 | 2.9691
| 10642278.7452 | 7.854e-05 | 78.5398 | 3.8025 | 211020.7099 | 14.3202 | 1.5497 | 1295.3408 | 291.2056 | 0.73943 | 1.2452 | 2.9691
| 10643272.0979 | 7.854e-05 | 78.5398 | 3.8025 | 211040.4066 | 14.3213 | 1.5497 | 1295.4645 | 291.2334 | 0.74039 | 1.2453 | 2.9691
| 10644261.6231 | 7.854e-05 | 78.5398 | 3.8025 | 211060.0275 | 14.3224 | 1.5497 | 1295.5878 | 291.2611 | 0.74135 | 1.2454 | 2.9691
| 10645247.3206 | 7.854e-05 | 78.5398 | 3.8025 | 211079.5724 | 14.3234 | 1.5498 | 1295.7105 | 291.2887 | 0.74232 | 1.2456 | 2.9691
| 10646229.1905 | 7.854e-05 | 78.5398 | 3.8025 | 211099.0414 | 14.3245 | 1.5498 | 1295.8328 | 291.3162 | 0.74328 | 1.2457 | 2.9691
| 10647207.2327 | 7.854e-05 | 78.5398 | 3.8025 | 211118.4346 | 14.3255 | 1.5498 | 1295.9547 | 291.3436 | 0.74424 | 1.2458 | 2.9691
| 10648181.4474 | 7.854e-05 | 78.5398 | 3.8025 | 211137.7518 | 14.3266 | 1.5498 | 1296.076 | 291.3709 | 0.7452 | 1.2459 | 2.9691
| 10649151.8343 | 7.854e-05 | 78.5398 | 3.8025 | 211156.9932 | 14.3276 | 1.5498 | 1296.1969 | 291.3981 | 0.74616 | 1.246 | 2.9691
| 10650118.3937 | 7.854e-05 | 78.5398 | 3.8025 | 211176.1586 | 14.3287 | 1.5498 | 1296.3172 | 291.4251 | 0.74712 | 1.2461 | 2.9691
| 10651081.1254 | 7.854e-05 | 78.5398 | 3.8025 | 211195.2482 | 14.3297 | 1.5498 | 1296.4372 | 291.4521 | 0.74808 | 1.2462 | 2.9691
| 10652040.0295 | 7.854e-05 | 78.5398 | 3.8025 | 211214.2618 | 14.3307 | 1.5498 | 1296.5566 | 291.4789 | 0.74904 | 1.2463 | 2.9691
| 10652995.1059 | 7.854e-05 | 78.5398 | 3.8025 | 211233.1996 | 14.3318 | 1.5498 | 1296.6755 | 291.5057 | 0.75001 | 1.2464 | 2.9691
| 10653946.3547 | 7.854e-05 | 78.5398 | 3.8025 | 211252.0614 | 14.3328 | 1.5498 | 1296.794 | 291.5323 | 0.75097 | 1.2465 | 2.9691
| 10654893.7758 | 7.854e-05 | 78.5398 | 3.8025 | 211270.8474 | 14.3338 | 1.5498 | 1296.912 | 291.5588 | 0.75193 | 1.2466 | 2.9691
| 10655837.3693 | 7.854e-05 | 78.5398 | 3.8025 | 211289.5575 | 14.3348 | 1.5498 | 1297.0295 | 291.5853 | 0.75289 | 1.2467 | 2.9691
| 10656777.1351 | 7.854e-05 | 78.5398 | 3.8025 | 211308.1916 | 14.3358 | 1.5498 | 1297.1466 | 291.6116 | 0.75385 | 1.2469 | 2.9691
| 10657713.0733 | 7.854e-05 | 78.5398 | 3.8025 | 211326.7499 | 14.3368 | 1.5498 | 1297.2632 | 291.6378 | 0.75481 | 1.247 | 2.9691
| 10658645.1838 | 7.854e-05 | 78.5398 | 3.8025 | 211345.2323 | 14.3378 | 1.5498 | 1297.3793 | 291.6639 | 0.75577 | 1.2471 | 2.9691
| 10659573.4667 | 7.854e-05 | 78.5398 | 3.8025 | 211363.6388 | 14.3388 | 1.5498 | 1297.4949 | 291.6899 | 0.75673 | 1.2472 | 2.9691
| 10660497.9219 | 7.854e-05 | 78.5398 | 3.8025 | 211381.9694 | 14.3398 | 1.5498 | 1297.61 | 291.7158 | 0.7577 | 1.2473 | 2.9691
| 10661418.5495 | 7.854e-05 | 78.5398 | 3.8025 | 211400.224 | 14.3408 | 1.5498 | 1297.7247 | 291.7415 | 0.75866 | 1.2474 | 2.9691
| 10662335.3493 | 7.854e-05 | 78.5398 | 3.8025 | 211418.4028 | 14.3418 | 1.5498 | 1297.8389 | 291.7672 | 0.75962 | 1.2475 | 2.9691
| 10663248.3216 | 7.854e-05 | 78.5398 | 3.8025 | 211436.5057 | 14.3428 | 1.5498 | 1297.9526 | 291.7928 | 0.76058 | 1.2476 | 2.9691
| 10664157.4661 | 7.854e-05 | 78.5398 | 3.8025 | 211454.5327 | 14.3438 | 1.5498 | 1298.0658 | 291.8182 | 0.76154 | 1.2477 | 2.9691
| 10665062.783 | 7.854e-05 | 78.5398 | 3.8025 | 211472.4838 | 14.3447 | 1.5498 | 1298.1786 | 291.8436 | 0.7625 | 1.2478 | 2.9691
| 10665964.2722 | 7.854e-05 | 78.5398 | 3.8025 | 211490.359 | 14.3457 | 1.5498 | 1298.2909 | 291.8688 | 0.76346 | 1.2479 | 2.9691
| 10666861.9337 | 7.854e-05 | 78.5398 | 3.8025 | 211508.1583 | 14.3467 | 1.5498 | 1298.4027 | 291.8939 | 0.76442 | 1.248 | 2.9691
| 10667755.7676 | 7.854e-05 | 78.5398 | 3.8025 | 211525.8817 | 14.3476 | 1.5498 | 1298.514 | 291.919 | 0.76539 | 1.2481 | 2.9691
| 10668645.7737 | 7.854e-05 | 78.5398 | 3.8025 | 211543.5293 | 14.3486 | 1.5498 | 1298.6248 | 291.9439 | 0.76635 | 1.2482 | 2.9691
| 10669531.9522 | 7.854e-05 | 78.5398 | 3.8025 | 211561.1009 | 14.3495 | 1.5498 | 1298.7352 | 291.9687 | 0.76731 | 1.2483 | 2.9691
| 10670414.303 | 7.854e-05 | 78.5398 | 3.8025 | 211578.5966 | 14.3505 | 1.5498 | 1298.8451 | 291.9934 | 0.76827 | 1.2484 | 2.9691
| 10671292.8261 | 7.854e-05 | 78.5398 | 3.8025 | 211596.0164 | 14.3514 | 1.5498 | 1298.9545 | 292.018 | 0.76923 | 1.2485 | 2.9691
| 10672167.5216 | 7.854e-05 | 78.5398 | 3.8025 | 211613.3603 | 14.3524 | 1.5498 | 1299.0635 | 292.0425 | 0.77019 | 1.2486 | 2.9691
| 10673038.3893 | 7.854e-05 | 78.5398 | 3.8025 | 211630.6284 | 14.3533 | 1.5498 | 1299.1719 | 292.0669 | 0.77115 | 1.2487 | 2.9691
| 10673905.4293 | 7.854e-05 | 78.5398 | 3.8025 | 211647.8205 | 14.3542 | 1.5498 | 1299.2799 | 292.0912 | 0.77211 | 1.2488 | 2.9691
| 10674768.6417 | 7.854e-05 | 78.5398 | 3.8025 | 211664.9367 | 14.3552 | 1.5499 | 1299.3875 | 292.1153 | 0.77307 | 1.2489 | 2.9691
| 10675628.0263 | 7.854e-05 | 78.5398 | 3.8025 | 211681.977 | 14.3561 | 1.5499 | 1299.4945 | 292.1394 | 0.77404 | 1.249 | 2.9691
| 10676483.5833 | 7.854e-05 | 78.5398 | 3.8025 | 211698.9415 | 14.357 | 1.5499 | 1299.601 | 292.1634 | 0.775 | 1.2491 | 2.9691
| 10677335.3125 | 7.854e-05 | 78.5398 | 3.8025 | 211715.83 | 14.3579 | 1.5499 | 1299.7071 | 292.1872 | 0.77596 | 1.2492 | 2.9691
| 10678183.2141 | 7.854e-05 | 78.5398 | 3.8025 | 211732.6427 | 14.3588 | 1.5499 | 1299.8127 | 292.2109 | 0.77692 | 1.2493 | 2.9691
| 10679027.2879 | 7.854e-05 | 78.5398 | 3.8025 | 211749.3794 | 14.3597 | 1.5499 | 1299.9179 | 292.2346 | 0.77788 | 1.2494 | 2.9691
| 10679867.534 | 7.854e-05 | 78.5398 | 3.8025 | 211766.0402 | 14.3606 | 1.5499 | 1300.0225 | 292.2581 | 0.77884 | 1.2494 | 2.9691
| 10680703.9525 | 7.854e-05 | 78.5398 | 3.8025 | 211782.6252 | 14.3615 | 1.5499 | 1300.1267 | 292.2815 | 0.7798 | 1.2495 | 2.9691
| 10681536.5432 | 7.854e-05 | 78.5398 | 3.8025 | 211799.1342 | 14.3624 | 1.5499 | 1300.2304 | 292.3048 | 0.78076 | 1.2496 | 2.9691
| 10682365.3062 | 7.854e-05 | 78.5398 | 3.8025 | 211815.5674 | 14.3633 | 1.5499 | 1300.3336 | 292.328 | 0.78173 | 1.2497 | 2.9691
| 10683190.2414 | 7.854e-05 | 78.5398 | 3.8025 | 211831.9246 | 14.3642 | 1.5499 | 1300.4364 | 292.3511 | 0.78269 | 1.2498 | 2.9691
| 10684011.349 | 7.854e-05 | 78.5398 | 3.8025 | 211848.206 | 14.3651 | 1.5499 | 1300.5386 | 292.3741 | 0.78365 | 1.2499 | 2.9691
| 10684828.6288 | 7.854e-05 | 78.5398 | 3.8025 | 211864.4114 | 14.366 | 1.5499 | 1300.6404 | 292.397 | 0.78461 | 1.25 | 2.9691
| 10685642.0809 | 7.854e-05 | 78.5398 | 3.8025 | 211880.541 | 14.3669 | 1.5499 | 1300.7417 | 292.4198 | 0.78557 | 1.2501 | 2.9691
| 10686451.7053 | 7.854e-05 | 78.5398 | 3.8025 | 211896.5947 | 14.3677 | 1.5499 | 1300.8426 | 292.4425 | 0.78653 | 1.2502 | 2.9691
| 10687257.5019 | 7.854e-05 | 78.5398 | 3.8025 | 211912.5724 | 14.3686 | 1.5499 | 1300.9429 | 292.465 | 0.78749 | 1.2503 | 2.9691
| 10688059.4709 | 7.854e-05 | 78.5398 | 3.8025 | 211928.4743 | 14.3695 | 1.5499 | 1301.0428 | 292.4875 | 0.78845 | 1.2504 | 2.9691
| 10688857.612 | 7.854e-05 | 78.5398 | 3.8025 | 211944.3002 | 14.3703 | 1.5499 | 1301.1422 | 292.5098 | 0.78941 | 1.2505 | 2.9691
| 10689651.9255 | 7.854e-05 | 78.5398 | 3.8025 | 211960.0503 | 14.3712 | 1.5499 | 1301.2412 | 292.5321 | 0.79038 | 1.2505 | 2.9691
| 10690442.4112 | 7.854e-05 | 78.5398 | 3.8025 | 211975.7245 | 14.372 | 1.5499 | 1301.3396 | 292.5542 | 0.79134 | 1.2506 | 2.9691
| 10691229.0692 | 7.854e-05 | 78.5398 | 3.8025 | 211991.3227 | 14.3729 | 1.5499 | 1301.4376 | 292.5762 | 0.7923 | 1.2507 | 2.9691
| 10692011.8994 | 7.854e-05 | 78.5398 | 3.8025 | 212006.8451 | 14.3737 | 1.5499 | 1301.5351 | 292.5982 | 0.79326 | 1.2508 | 2.9691
| 10692790.9018 | 7.854e-05 | 78.5398 | 3.8025 | 212022.2916 | 14.3745 | 1.5499 | 1301.6321 | 292.62 | 0.79422 | 1.2509 | 2.9691
| 10693566.0766 | 7.854e-05 | 78.5398 | 3.8025 | 212037.6622 | 14.3754 | 1.5499 | 1301.7287 | 292.6417 | 0.79518 | 1.251 | 2.9691
| 10694337.4236 | 7.854e-05 | 78.5398 | 3.8025 | 212052.9568 | 14.3762 | 1.5499 | 1301.8248 | 292.6633 | 0.79614 | 1.2511 | 2.9691
| 10695104.9428 | 7.854e-05 | 78.5398 | 3.8025 | 212068.1756 | 14.377 | 1.5499 | 1301.9204 | 292.6848 | 0.7971 | 1.2512 | 2.9691
| 10695868.6342 | 7.854e-05 | 78.5398 | 3.8025 | 212083.3185 | 14.3778 | 1.5499 | 1302.0155 | 292.7061 | 0.79806 | 1.2512 | 2.9691
| 10696628.498 | 7.854e-05 | 78.5398 | 3.8025 | 212098.3855 | 14.3787 | 1.5499 | 1302.1101 | 292.7274 | 0.79902 | 1.2513 | 2.9691
| 10697384.5339 | 7.854e-05 | 78.5398 | 3.8025 | 212113.3765 | 14.3795 | 1.5499 | 1302.2043 | 292.7486 | 0.79999 | 1.2514 | 2.9691
| 10698136.7421 | 7.854e-05 | 78.5398 | 3.8025 | 212128.2917 | 14.3803 | 1.5499 | 1302.298 | 292.7697 | 0.80095 | 1.2515 | 2.9691
| 10698885.1225 | 7.854e-05 | 78.5398 | 3.8025 | 212143.131 | 14.3811 | 1.5499 | 1302.3912 | 292.7906 | 0.80191 | 1.2516 | 2.9691
| 10699629.6752 | 7.854e-05 | 78.5398 | 3.8025 | 212157.8944 | 14.3819 | 1.5499 | 1302.4839 | 292.8115 | 0.80287 | 1.2517 | 2.9691
| 10700370.4001 | 7.854e-05 | 78.5398 | 3.8025 | 212172.5819 | 14.3827 | 1.5499 | 1302.5762 | 292.8322 | 0.80383 | 1.2518 | 2.9691
| 10701107.2972 | 7.854e-05 | 78.5398 | 3.8025 | 212187.1934 | 14.3835 | 1.5499 | 1302.668 | 292.8528 | 0.80479 | 1.2518 | 2.9691
| 10701840.3665 | 7.854e-05 | 78.5398 | 3.8025 | 212201.7291 | 14.3843 | 1.5499 | 1302.7593 | 292.8734 | 0.80575 | 1.2519 | 2.9691
| 10702569.6081 | 7.854e-05 | 78.5398 | 3.8025 | 212216.1889 | 14.3851 | 1.5499 | 1302.8501 | 292.8938 | 0.80671 | 1.252 | 2.9691
| 10703295.0218 | 7.854e-05 | 78.5398 | 3.8025 | 212230.5728 | 14.3858 | 1.5499 | 1302.9404 | 292.9141 | 0.80767 | 1.2521 | 2.9691
| 10704016.6078 | 7.854e-05 | 78.5398 | 3.8025 | 212244.8808 | 14.3866 | 1.55 | 1303.0303 | 292.9343 | 0.80863 | 1.2522 | 2.9691
| 10704734.3661 | 7.854e-05 | 78.5398 | 3.8025 | 212259.1129 | 14.3874 | 1.55 | 1303.1197 | 292.9544 | 0.8096 | 1.2522 | 2.9691
| 10705448.2965 | 7.854e-05 | 78.5398 | 3.8025 | 212273.2691 | 14.3881 | 1.55 | 1303.2086 | 292.9744 | 0.81056 | 1.2523 | 2.9691
| 10706158.3991 | 7.854e-05 | 78.5398 | 3.8025 | 212287.3494 | 14.3889 | 1.55 | 1303.2971 | 292.9943 | 0.81152 | 1.2524 | 2.9691
| 10706864.674 | 7.854e-05 | 78.5398 | 3.8025 | 212301.3537 | 14.3897 | 1.55 | 1303.385 | 293.014 | 0.81248 | 1.2525 | 2.9691
| 10707567.121 | 7.854e-05 | 78.5398 | 3.8025 | 212315.2822 | 14.3904 | 1.55 | 1303.4725 | 293.0337 | 0.81344 | 1.2526 | 2.9691
| 10708265.7402 | 7.854e-05 | 78.5398 | 3.8025 | 212329.1348 | 14.3912 | 1.55 | 1303.5595 | 293.0533 | 0.8144 | 1.2526 | 2.9691
| 10708960.5317 | 7.854e-05 | 78.5398 | 3.8025 | 212342.9115 | 14.3919 | 1.55 | 1303.6461 | 293.0727 | 0.81536 | 1.2527 | 2.9691
| 10709651.4953 | 7.854e-05 | 78.5398 | 3.8025 | 212356.6123 | 14.3927 | 1.55 | 1303.7321 | 293.0921 | 0.81632 | 1.2528 | 2.9691
| 10710338.6312 | 7.854e-05 | 78.5398 | 3.8025 | 212370.2372 | 14.3934 | 1.55 | 1303.8177 | 293.1113 | 0.81728 | 1.2529 | 2.9691
| 10600720.4168 | 7.854e-05 | 78.5398 |  | 210196.6695 | 14.2755 | 1.5496 | 1290.1647 | 290.042 | 0.81781 | 0.67641
| 10492224.1233 | 7.854e-05 | 78.5398 |  | 208045.3478 | 14.1586 | 1.5492 | 1276.6514 | 287.004 | 0.81833 | 0.66932
| 10384838.268 | 7.854e-05 | 78.5398 |  | 205916.0445 | 14.0427 | 1.5488 | 1263.2764 | 283.9972 | 0.81885 | 0.66231
| 10278551.486 | 7.854e-05 | 78.5398 |  | 203808.5342 | 13.9278 | 1.5485 | 1250.0383 | 281.0212 | 0.81937 | 0.65537
| 10173352.5283 | 7.854e-05 | 78.5398 |  | 201722.5938 | 13.8138 | 1.5481 | 1236.9357 | 278.0756 | 0.81989 | 0.6485
| 10069230.2613 | 7.854e-05 | 78.5398 |  | 199658.0027 | 13.7008 | 1.5477 | 1223.9672 | 275.1601 | 0.82041 | 0.64171
| 9966173.6652 | 7.854e-05 | 78.5398 |  | 197614.5422 | 13.5888 | 1.5473 | 1211.1314 | 272.2745 | 0.82093 | 0.63498
| 9864171.8332 | 7.854e-05 | 78.5398 |  | 195591.9961 | 13.4777 | 1.5469 | 1198.427 | 269.4184 | 0.82146 | 0.62832
| 9763213.97 | 7.854e-05 | 78.5398 |  | 193590.1504 | 13.3676 | 1.5465 | 1185.8526 | 266.5916 | 0.82198 | 0.62173
| 9663289.3906 | 7.854e-05 | 78.5398 |  | 191608.7932 | 13.2584 | 1.5461 | 1173.4069 | 263.7936 | 0.8225 | 0.6152
| 9564387.5197 | 7.854e-05 | 78.5398 |  | 189647.7148 | 13.1501 | 1.5457 | 1161.0886 | 261.0244 | 0.82302 | 0.60874
| 9466497.8901 | 7.854e-05 | 78.5398 |  | 187706.7077 | 13.0427 | 1.5453 | 1148.8964 | 258.2834 | 0.82354 | 0.60235
| 9369610.1416 | 7.854e-05 | 78.5398 |  | 185785.5663 | 12.9363 | 1.5448 | 1136.8289 | 255.5706 | 0.82406 | 0.59603
| 9273714.0202 | 7.854e-05 | 78.5398 |  | 183884.0875 | 12.8307 | 1.5444 | 1124.885 | 252.8854 | 0.82458 | 0.58976
| 9178799.3768 | 7.854e-05 | 78.5398 |  | 182002.07 | 12.7261 | 1.544 | 1113.0633 | 250.2278 | 0.82511 | 0.58357
| 9084856.1662 | 7.854e-05 | 78.5398 |  | 180139.3145 | 12.6223 | 1.5436 | 1101.3626 | 247.5974 | 0.82563 | 0.57743
| 8991874.4459 | 7.854e-05 | 78.5398 |  | 178295.624 | 12.5194 | 1.5431 | 1089.7817 | 244.9939 | 0.82615 | 0.57136
| 8899844.3752 | 7.854e-05 | 78.5398 |  | 176470.8032 | 12.4174 | 1.5427 | 1078.3192 | 242.417 | 0.82667 | 0.56535
| 8808756.2143 | 7.854e-05 | 78.5398 |  | 174664.6592 | 12.3162 | 1.5422 | 1066.9741 | 239.8665 | 0.82719 | 0.55941
| 8718600.3228 | 7.854e-05 | 78.5398 |  | 172877.0007 | 12.2159 | 1.5418 | 1055.7451 | 237.3421 | 0.82771 | 0.55352
| 8629367.1591 | 7.854e-05 | 78.5398 |  | 171107.6385 | 12.1164 | 1.5413 | 1044.6311 | 234.8436 | 0.82824 | 0.54769
| 8541047.2794 | 7.854e-05 | 78.5398 |  | 169356.3854 | 12.0178 | 1.5409 | 1033.6308 | 232.3706 | 0.82876 | 0.54193
| 8453631.3364 | 7.854e-05 | 78.5398 |  | 167623.056 | 11.92 | 1.5404 | 1022.743 | 229.9229 | 0.82928 | 0.53622
| 8367110.0783 | 7.854e-05 | 78.5398 |  | 165907.4669 | 11.8231 | 1.5399 | 1011.9668 | 227.5003 | 0.8298 | 0.53057
| 8281474.3484 | 7.854e-05 | 78.5398 |  | 164209.4365 | 11.7269 | 1.5395 | 1001.3008 | 225.1025 | 0.83032 | 0.52498
| 8196715.0833 | 7.854e-05 | 78.5398 |  | 162528.7852 | 11.6316 | 1.539 | 990.7439 | 222.7292 | 0.83084 | 0.51945
| 8112823.3127 | 7.854e-05 | 78.5398 |  | 160865.3349 | 11.5371 | 1.5385 | 980.2951 | 220.3802 | 0.83136 | 0.51397
| 8029790.1579 | 7.854e-05 | 78.5398 |  | 159218.9098 | 11.4434 | 1.538 | 969.9533 | 218.0552 | 0.83189 | 0.50855
| 7947606.8312 | 7.854e-05 | 78.5398 |  | 157589.3355 | 11.3504 | 1.5375 | 959.7173 | 215.7541 | 0.83241 | 0.50318
| 7866264.6347 | 7.854e-05 | 78.5398 |  | 155976.4396 | 11.2583 | 1.537 | 949.5861 | 213.4765 | 0.83293 | 0.49787
| 7785754.9596 | 7.854e-05 | 78.5398 |  | 154380.0513 | 11.1669 | 1.5365 | 939.5585 | 211.2222 | 0.83345 | 0.49261
| 7706069.2852 | 7.854e-05 | 78.5398 |  | 152800.0018 | 11.0763 | 1.536 | 929.6336 | 208.991 | 0.83397 | 0.48741
| 7627199.1781 | 7.854e-05 | 78.5398 |  | 151236.1238 | 10.9865 | 1.5355 | 919.8103 | 206.7826 | 0.83449 | 0.48226
| 7549136.291 | 7.854e-05 | 78.5398 |  | 149688.2517 | 10.8974 | 1.535 | 910.0875 | 204.5968 | 0.83502 | 0.47716
| 7471872.3623 | 7.854e-05 | 78.5398 |  | 148156.2218 | 10.8091 | 1.5344 | 900.4642 | 202.4334 | 0.83554 | 0.47212
| 7395399.2147 | 7.854e-05 | 78.5398 |  | 146639.872 | 10.7215 | 1.5339 | 890.9394 | 200.2921 | 0.83606 | 0.46713
| 7319708.7548 | 7.854e-05 | 78.5398 |  | 145139.0416 | 10.6347 | 1.5334 | 881.5121 | 198.1728 | 0.83658 | 0.46218
| 7244792.9719 | 7.854e-05 | 78.5398 |  | 143653.572 | 10.5486 | 1.5328 | 872.1813 | 196.0751 | 0.8371 | 0.45729
| 7170643.9374 | 7.854e-05 | 78.5398 |  | 142183.3059 | 10.4632 | 1.5323 | 862.946 | 193.9989 | 0.83762 | 0.45245
| 7097253.8036 | 7.854e-05 | 78.5398 |  | 140728.0877 | 10.3786 | 1.5317 | 853.8052 | 191.944 | 0.83814 | 0.44766
| 7024614.8035 | 7.854e-05 | 78.5398 |  | 139287.7633 | 10.2946 | 1.5312 | 844.7579 | 189.9101 | 0.83867 | 0.44292
| 6952719.2493 | 7.854e-05 | 78.5398 |  | 137862.1804 | 10.2114 | 1.5306 | 835.8033 | 187.897 | 0.83919 | 0.43822
| 6881559.532 | 7.854e-05 | 78.5398 |  | 136451.188 | 10.1289 | 1.53 | 826.9403 | 185.9045 | 0.83971 | 0.43358
| 6811128.1204 | 7.854e-05 | 78.5398 |  | 135054.6369 | 10.0471 | 1.5294 | 818.168 | 183.9324 | 0.84023 | 0.42898
| 6741417.5605 | 7.854e-05 | 78.5398 |  | 133672.3792 | 9.9659 | 1.5289 | 809.4855 | 181.9805 | 0.84075 | 0.42443
| 6672420.4745 | 7.854e-05 | 78.5398 |  | 132304.2686 | 9.8855 | 1.5283 | 800.8918 | 180.0485 | 0.84127 | 0.41992
| 6604129.5601 | 7.854e-05 | 78.5398 |  | 130950.1604 | 9.8057 | 1.5277 | 792.3861 | 178.1364 | 0.8418 | 0.41546
| 0 | 7.854e-05 | 78.5398 |  | 101000 | 1 | 1.5277 | 0 | 0 | 0.84232 | 0.20662
979.8968
Note on C4: For a well-contoured, smooth nozzle, typically 0.75 to 0.85. For KNPSB, 0.85-0.90 may be used.
Note on C5: Ratio of cross-sectional areas of nozzle exit to throat.
Note on C9: Based on initial throat diameter
Note on C10: Based on final (eroded) throat diameter
Note on C14: Ratio of web to grain outer radius
Note on C19: See "Class" worksheet for definition...
Note on G25: Nozzle exit pressure
Note on H25: Optimum expansion ratio
Note on I25: Delivered CF
Note on J25: Thrust
Note on M25: Delivered impulse
Note on N25: Mach number at nozzle exit
求解 (4)

## 喷管设计
喷管设计
beta | 65 | degrees | 收敛半角
alpha | 20 | degrees | 扩张半角
Reference worksheets:
Dc | 63.5 | mm | 燃烧室内径 | 数据和喷燃比 |  | 0.34907 | alpha
Dt | 10 | mm | 喉部直径 | 数据和喷燃比 |  | 1.1345 | beta
De | 36.36 | mm | 出口直径 | 性能
De opt | 36.3603 | mm | 最佳出口直径 | 性能 |  | Graphing:
[5 empty] | Pt. | X | Y | -Y
Lc | 15 | mm | 收敛长度 |  | 1 | 0 | 31.75 | -31.75
Ld | 31 | mm | 扩张长度 |  | 2 | 12.4737 | 5 | -5
Lo | 46 | mm | 总长 |  | 3 | 48.6855 | 18.18 | -18.18
[5 empty] | 4 | 48.6859 | 18.1801 | -18.1801
[5 empty] | 1 | 0 | 0.5 | -0.5
[5 empty] | 2 | 0.19644 | 0.07874 | -0.07874
[5 empty] | 3 | 0.7667 | 0.2863 | -0.2863
[5 empty] | 4 | 0.76671 | 0.2863 | -0.2863
[6 empty] | 0.7667 | 0.2863
[6 empty] | 0.7667 | -0.2863
[6 empty] | 0.76671 | 0.2863
[6 empty] | 0.76671 | -0.2863
[6 empty] | 0.7667 | 1
[6 empty] | 0.7667 | -1
Note on C5: Suggested range: 25-50 degrees, 30 is typical
Note on C6: Suggested range: 10-15 degrees, 12 is typical
entrance plane

## 输出
发动机输出数据
本页总结了性能关键参数，可用于轨迹模拟软件，如SOAR。
示例
| 推进剂质量 | 1.4784 | kg.
|  | 3.2592 | lb.
| 总冲 | 979.8968 | N-sec.
|  | 220.3005 | lb-sec.
| 平均推力 | 1164.0563 | N.
|  | 261.6915 | lb.
| 推进时间 | 0.8418 | sec.
| 比冲 | 67.5936 | sec.
| 等级 | J | 1164.0563
Thrust-time data [see note 1]
Time step | 0.040353 | sec. [see note2]
Data pt. | Time | Thrust | Thrust
| (sec.) | (N.) | (lb.)
1 | 0 | 0 | 0
2 | 0.052713 | 887.5658 | 199.5337 | 0.052713
3 | 0.053698 | 896.7432 | 201.5969 | 0.00098416
4 | 0.093739 | 1074.226 | 241.4968 | 0.040042
5 | 0.13453 | 1118.6193 | 251.4768 | 0.04079
6 | 0.17525 | 1140.3217 | 256.3558 | 0.040722
7 | 0.21593 | 1157.5853 | 260.2368 | 0.040679
8 | 0.25657 | 1173.3821 | 263.7881 | 0.040643
9 | 0.29718 | 1188.2239 | 267.1247 | 0.04061
10 | 0.33776 | 1202.2035 | 270.2674 | 0.04058
11 | 0.37831 | 1215.3383 | 273.2202 | 0.040551
12 | 0.41884 | 1227.6317 | 275.9839 | 0.040525
13 | 0.45934 | 1239.0844 | 278.5586 | 0.0405
14 | 0.49982 | 1249.6963 | 280.9443 | 0.040478
15 | 0.54027 | 1259.4675 | 283.1409 | 0.040457
16 | 0.58071 | 1268.3979 | 285.1486 | 0.040438
17 | 0.62113 | 1276.4874 | 286.9672 | 0.040422
18 | 0.66154 | 1283.736 | 288.5967 | 0.040406
19 | 0.70193 | 1290.1438 | 290.0373 | 0.040393
20 | 0.74232 | 1295.7105 | 291.2887 | 0.040381
21 | 0.78269 | 1300.4364 | 292.3511 | 0.040371
22 | 0.82041 | 1223.9672 | 275.1601 | 0.037726
23 | 0.84232 | 0 | 0 | 0.021904
0.040353
[1 ] This table approximates the actual thrust-time profile.
[2] The effective time increment between data points.

## 推进剂数据
推进剂数据
推进剂和燃烧产物的物理/热化学性质
推进剂类型
| symb. | units | notes | KNDX | KNSB | KNSU | KNER | KNMN | KNFR | KNPSB
理论密度 | r p | g/cm3 | [1] | 1.879 | 1.841 | 1.889 | 1.82 | 1.854 | 1.942 | 1.923
比热比 | k | - | [2] | 1.1308 | 1.137 | 1.133 | 1.14 | 1.1363 | 1.1308 | 1.163
分子量 | M | kg/kmol | [3] | 42.42 | 39.9 | 42.02 | 38.58 | 39.826 | 42.42 | 36.39
燃烧室温度 | To | K | [4] | 1710 | 1600 | 1720 | 1608 | 1616 | 1710 | 1858
| Notes: | [1] | Ref. ProPEP
|  | [2] | For the gas-particle mixture.
|  | [3] | Given by system mass divided by number of gas moles in system.
|  | [4] | Adiabatic flame temperature.
| Additional Notes: | KNDX = Potassium Nitrate/Dextrose, 65/35 O/F ratio
KNSB = Potassium Nitrate/Sorbitol, 65/35 O/F ratio
KNSU = Potassium Nitrate/Sucrose, 65/35 O/F ratio
KNER = Potassium Nitrate/Erythritol, 65/35 O/F ratio
KNMN = Potassium Nitrate/Mannitol, 65/35 O/F ratio
KNFR = Potassium Nitrate/Fructose, 65/35 OF ratio
KNPSB = Potassium Nitrate/Potassium Perchlorate/Sorbitol 35/30/35 O/O/F ratio
Note on F8: Potassium Nitrate/Dextrose 65/35 O/F Ratio
Note on G8: Potassium Nitrate/Sorbitol 65/35 O/F Ratio
Note on H8: Potassium Nitrate/Sucrose 65/35 O/F ratio
Note on I8: Potassium Nitrate/Erythritol 65/35 O/F ratio
Note on J8: Potassium Nitrate/Mannitol 65/35 O/F ratio
Note on K8: Potassium Nitrate/Fructose 65/35 O/F
Note on L8: Potassium Nitrate/Potassium Perchlorate/Sorbitol 35/30/35 O/O/F ratio

## 燃速
推进剂燃烧速率（经验值）
KNDX | [9 empty] | 0.25 | 0 |  |  | 0.25 | 8.944
|  |  | a | n |  |  |  | a | n
Pressure, psia |  |  | psi, in/sec |  | Pressure, Mpa |  |  | Mpa, mm/sec | [7 empty] | KNSB Fine |  |  | KNSB （粗） |  |  | KNSU |  |  | KNER |  |  | KNPSB |  |  | KNFR
14.7 | to | 113 | 0.016024 | 0.6193 | 0.1 | to | 0.77914 | 8.8754 | 0.6193 | Mpa | a | n | r | Mpa | a | n | r | a | n | r | a | n | r | a | n | r | a | n | r | a | n | r
113 | to | 373 | 0.31051 | -0.0087 | 0.77914 | to | 2.5718 | 7.5528 | -0.0087 | 0.1 | 8.8754 | 0.6193 | 2.1325 | 0.1035 | 10.7077 | 0.6247 | 2.5961 | 5.13 | 0.22 | 3.1146 | 8.26 | 0.319 | 4.0063 | 2.9 | 0.4 | 1.1705 | 6.5 | 0.628 | 1.5642 | 7.4 | 0.25 | 4.1973
373 | to | 860 | 0.0049213 | 0.6882 | 2.5718 | to | 5.9297 | 3.8409 | 0.6882 | 0.25 | 8.8754 | 0.6193 | 3.7613 | 0.2505 | 10.7077 | 0.6247 | 4.5095 | 5.13 | 0.22 | 3.7832 | 8.26 | 0.319 | 5.3113 | 2.9 | 0.4 | 1.6669 | 6.5 | 0.628 | 2.725 | 6.5 | 0.628 | 2.725
860 | to | 1233 | 1.4155 | -0.1481 | 5.9297 | to | 8.5015 | 17.2042 | -0.1481 | 0.5 | 8.8754 | 0.6193 | 5.7778 | 0.3975 | 10.7077 | 0.6247 | 6.0173 | 5.13 | 0.22 | 4.1877 | 8.26 | 0.319 | 6.1542 | 2.9 | 0.4 | 2.0051 | 6.5 | 0.628 | 3.6416 | 7.4 | 0.25 | 5.8758
1233 | to | 1625 | 0.020866 | 0.4417 | 8.5015 | to | 11.2044 | 4.7752 | 0.4417 | 0.779 | 8.8754 | 0.6193 | 7.6036 | 0.5445 | 10.7077 | 0.6247 | 7.3244 | 5.13 | 0.22 | 4.4878 | 8.26 | 0.319 | 6.804 | 2.9 | 0.4 | 2.274 | 6.5 | 0.628 | 4.4373 | 7.4 | 0.25 | 6.3567
[10 empty] | 1.029 | 7.5528 | -0.0087 | 7.5509 | 0.6915 | 10.7077 | 0.6247 | 8.5038 | 5.13 | 0.22 | 4.7301 | 8.26 | 0.319 | 7.343 | 2.9 | 0.4 | 2.5022 | 6.5 | 0.628 | 5.1559 | 7.4 | 0.25 | 6.7481
[10 empty] | 1.279 | 7.5528 | -0.0087 | 7.5366 | 0.807 | 8.7633 | -0.3142 | 9.374 | 5.13 | 0.22 | 4.8936 | 8.26 | 0.319 | 7.7139 | 2.9 | 0.4 | 2.6616 | 6.5 | 0.628 | 5.6811 | 7.4 | 0.25 | 7.0137
[10 empty] | 1.529 | 7.5528 | -0.0087 | 7.5249 | 0.954 | 8.7633 | -0.3142 | 8.8939 | 5.13 | 0.22 | 5.0771 | 8.26 | 0.319 | 8.1368 | 2.9 | 0.4 | 2.8459 | 6.5 | 0.628 | 6.3106 | 7.4 | 0.25 | 7.3134
KNSB （细） | [9 empty] | 1.779 | 7.5528 | -0.0087 | 7.515 | 1.101 | 8.7633 | -0.3142 | 8.5023 | 5.13 | 0.22 | 5.2398 | 8.26 | 0.319 | 8.5175 | 2.9 | 0.4 | 3.0138 | 6.5 | 0.628 | 6.9049 | 7.4 | 0.25 | 7.5802
|  |  | a | n |  |  |  | a | n | 2.029 | 7.5528 | -0.0087 | 7.5064 | 1.248 | 8.7633 | -0.3142 | 8.174 | 5.13 | 0.22 | 5.3862 | 8.26 | 0.319 | 8.8649 | 2.9 | 0.4 | 3.1687 | 6.5 | 0.628 | 7.4703 | 7.4 | 0.25 | 7.8214
Pressure, psia |  |  | psi, in/sec |  | Pressure, Mpa |  |  | Mpa, mm/sec |  | 2.279 | 7.5528 | -0.0087 | 7.4989 | 1.395 | 8.7633 | -0.3142 | 7.893 | 5.13 | 0.22 | 5.5198 | 8.26 | 0.319 | 9.1854 | 2.9 | 0.4 | 3.313 | 6.5 | 0.628 | 8.0114 | 7.4 | 0.25 | 8.0422
14 | to | 117 | 0.018819 | 0.6247 | 0.101 | to | 0.80671 | 10.7077 | 0.6247 | 2.572 | 3.8409 | 0.6882 | 7.3583 | 1.503 | 8.7633 | -0.3142 | 7.7102 | 5.13 | 0.22 | 5.6111 | 8.26 | 0.319 | 9.4065 | 2.9 | 0.4 | 3.4134 | 6.5 | 0.628 | 8.3954 | 7.4 | 0.25 | 8.1935
117 | to | 218 | 1.648 | -0.3142 | 0.80671 | to | 1.5031 | 8.7633 | -0.3142 | 2.822 | 3.8409 | 0.6882 | 7.8434 | 1.65 | 7.8522 | -0.013 | 7.8012 | 5.13 | 0.22 | 5.7275 | 8.26 | 0.319 | 9.6908 | 2.9 | 0.4 | 3.5432 | 6.5 | 0.628 | 8.9021 | 7.4 | 0.25 | 8.3869
218 | to | 550 | 0.3298 | -0.013 | 1.5031 | to | 3.7923 | 7.8522 | -0.013 | 3.072 | 3.8409 | 0.6882 | 8.3152 | 1.797 | 7.8522 | -0.013 | 7.7926 | 5.13 | 0.22 | 5.836 | 8.26 | 0.319 | 9.9582 | 2.9 | 0.4 | 3.6662 | 6.5 | 0.628 | 9.3922 | 7.4 | 0.25 | 8.5678
550 | to | 1020 | 0.010709 | 0.5354 | 3.7923 | to | 7.0329 | 3.9068 | 0.5354 | 3.322 | 3.8409 | 0.6882 | 8.7752 | 1.944 | 7.8522 | -0.013 | 7.7846 | 5.13 | 0.22 | 5.9379 | 8.26 | 0.319 | 10.2111 | 2.9 | 0.4 | 3.7833 | 6.5 | 0.628 | 9.8677 | 7.4 | 0.25 | 8.7379
1020 | to | 1548 | 0.27665 | 0.0638 | 7.0329 | to | 10.6735 | 9.6532 | 0.0638 | 3.572 | 3.8409 | 0.6882 | 9.2245 | 2.091 | 7.8522 | -0.013 | 7.7772 | 5.13 | 0.22 | 6.0339 | 8.26 | 0.319 | 10.4514 | 2.9 | 0.4 | 3.8953 | 6.5 | 0.628 | 10.3299 | 7.4 | 0.25 | 8.8986
[10 empty] | 3.822 | 3.8409 | 0.6882 | 9.6641 | 2.238 | 7.8522 | -0.013 | 7.7704 | 5.13 | 0.22 | 6.1247 | 8.26 | 0.319 | 10.6803 | 2.9 | 0.4 | 4.0026 | 6.5 | 0.628 | 10.7802 | 7.4 | 0.25 | 9.051
KNSB （粗）, KNMN （粗） Note [3] | [9 empty] | 4.072 | 3.8409 | 0.6882 | 10.0949 | 2.385 | 7.8522 | -0.013 | 7.7639 | 5.13 | 0.22 | 6.211 | 8.26 | 0.319 | 10.8993 | 2.9 | 0.4 | 4.1058 | 6.5 | 0.628 | 11.2196 | 7.4 | 0.25 | 9.1961
|  |  | a | n |  |  |  | a | n | 4.322 | 3.8409 | 0.6882 | 10.5174 | 2.532 | 7.8522 | -0.013 | 7.7579 | 5.13 | 0.22 | 6.2933 | 8.26 | 0.319 | 11.1093 | 2.9 | 0.4 | 4.2052 | 6.5 | 0.628 | 11.649 | 7.4 | 0.25 | 9.3346
Pressure, psia |  |  | psi, in/sec |  | Pressure, Mpa |  |  | Mpa, mm/sec |  | 4.572 | 3.8409 | 0.6882 | 10.9324 | 2.679 | 7.8522 | -0.013 | 7.7522 | 5.13 | 0.22 | 6.3719 | 8.26 | 0.319 | 11.3111 | 2.9 | 0.4 | 4.3012 | 6.5 | 0.628 | 12.0692 | 7.4 | 0.25 | 9.4673
14 | to | 1500 | 0.0676 | 0.22 | 0.101 | to | 10.3 | 5.13 | 0.22 | 4.822 | 3.8409 | 0.6882 | 11.3404 | 2.826 | 7.8522 | -0.013 | 7.7468 | 5.13 | 0.22 | 6.4473 | 8.26 | 0.319 | 11.5055 | 2.9 | 0.4 | 4.3941 | 6.5 | 0.628 | 12.481 | 7.4 | 0.25 | 9.5946
[10 empty] | 5.072 | 3.8409 | 0.6882 | 11.7418 | 2.973 | 7.8522 | -0.013 | 7.7417 | 5.13 | 0.22 | 6.5196 | 8.26 | 0.319 | 11.6931 | 2.9 | 0.4 | 4.4841 | 6.5 | 0.628 | 12.8849 | 7.4 | 0.25 | 9.717
KNSU | [9 empty] | 5.322 | 3.8409 | 0.6882 | 12.1371 | 3.12 | 7.8522 | -0.013 | 7.7369 | 5.13 | 0.22 | 6.5892 | 8.26 | 0.319 | 11.8745 | 2.9 | 0.4 | 4.5715 | 6.5 | 0.628 | 13.2814 | 7.4 | 0.25 | 9.8349
|  |  | a | n |  |  |  | a | n | 5.572 | 3.8409 | 0.6882 | 12.5267 | 3.267 | 7.8522 | -0.013 | 7.7322 | 5.13 | 0.22 | 6.6563 | 8.26 | 0.319 | 12.0502 | 2.9 | 0.4 | 4.6565 | 6.5 | 0.628 | 13.671 | 7.4 | 0.25 | 9.9488
Pressure, psia |  |  | psi, in/sec |  | Pressure, Mpa |  |  | Mpa, mm/sec |  | 5.93 | 17.2042 | -0.1481 | 13.2174 | 3.414 | 7.8522 | -0.013 | 7.7278 | 5.13 | 0.22 | 6.721 | 8.26 | 0.319 | 12.2206 | 2.9 | 0.4 | 4.7392 | 6.5 | 0.628 | 14.0541 | 7.4 | 0.25 | 10.0588
14 | to | 1500 | 0.0665 | 0.319 | 0.101 | to | 10.3 | 8.26 | 0.319 | 6.18 | 17.2042 | -0.1481 | 13.1368 | 3.561 | 7.8522 | -0.013 | 7.7236 | 5.13 | 0.22 | 6.7836 | 8.26 | 0.319 | 12.386 | 2.9 | 0.4 | 4.8198 | 6.5 | 0.628 | 14.4311 | 7.4 | 0.25 | 10.1654
[10 empty] | 6.43 | 17.2042 | -0.1481 | 13.0598 | 3.792 | 7.8522 | -0.013 | 7.7173 | 5.13 | 0.22 | 6.8781 | 8.26 | 0.319 | 12.6369 | 2.9 | 0.4 | 4.9425 | 6.5 | 0.628 | 15.0121 | 7.4 | 0.25 | 10.3264
燃烧速率参数的适用条件： | [9 empty] | 6.68 | 17.2042 | -0.1481 | 12.9863 | 3.939 | 3.9068 | 0.5354 | 8.1393 | 5.13 | 0.22 | 6.9359 | 8.26 | 0.319 | 12.7911 | 2.9 | 0.4 | 5.0183 | 6.5 | 0.628 | 15.375 | 7.4 | 0.25 | 10.4251
KNSB（细）, KNDX, KNFR,KNSU : | [9 empty] | 6.93 | 17.2042 | -0.1481 | 12.9158 | 4.086 | 3.9068 | 0.5354 | 8.3005 | 5.13 | 0.22 | 6.992 | 8.26 | 0.319 | 12.9415 | 2.9 | 0.4 | 5.0923 | 6.5 | 0.628 | 15.7329 | 7.4 | 0.25 | 10.521
氧化剂粒径 60-125 um majority [Note 1] | [9 empty] | 7.18 | 17.2042 | -0.1481 | 12.8482 | 4.233 | 3.9068 | 0.5354 | 8.4591 | 5.13 | 0.22 | 7.0466 | 8.26 | 0.319 | 13.0882 | 2.9 | 0.4 | 5.1648 | 6.5 | 0.628 | 16.086 | 7.4 | 0.25 | 10.6144
混合时间（粉末）1小时/100g。 | [9 empty] | 7.43 | 17.2042 | -0.1481 | 12.7832 | 4.38 | 3.9068 | 0.5354 | 8.6152 | 5.13 | 0.22 | 7.0997 | 8.26 | 0.319 | 13.2315 | 2.9 | 0.4 | 5.2359 | 6.5 | 0.628 | 16.4346 | 7.4 | 0.25 | 10.7053
温度20°C。 | [9 empty] | 7.68 | 17.2042 | -0.1481 | 12.7207 | 4.527 | 3.9068 | 0.5354 | 8.7688 | 5.13 | 0.22 | 7.1515 | 8.26 | 0.319 | 13.3716 | 2.9 | 0.4 | 5.3054 | 6.5 | 0.628 | 16.7789 | 7.4 | 0.25 | 10.794
KNSB（粗）, KNMN（粗）, KNER（粗）: | [9 empty] | 7.93 | 17.2042 | -0.1481 | 12.6605 | 4.674 | 3.9068 | 0.5354 | 8.9201 | 5.13 | 0.22 | 7.2019 | 8.26 | 0.319 | 13.5086 | 2.9 | 0.4 | 5.3737 | 6.5 | 0.628 | 17.119 | 7.4 | 0.25 | 10.8806
氧化剂粒径 150-250 um [Note 2] | [9 empty] | 8.18 | 17.2042 | -0.1481 | 12.6025 | 4.821 | 3.9068 | 0.5354 | 9.0692 | 5.13 | 0.22 | 7.2512 | 8.26 | 0.319 | 13.6427 | 2.9 | 0.4 | 5.4407 | 6.5 | 0.628 | 17.4551 | 7.4 | 0.25 | 10.9652
温度20°C。 | [9 empty] | 8.5 | 17.2042 | -0.1481 | 12.531 | 4.968 | 3.9068 | 0.5354 | 9.2162 | 5.13 | 0.22 | 7.2992 | 8.26 | 0.319 | 13.7741 | 2.9 | 0.4 | 5.5064 | 6.5 | 0.628 | 17.7875 | 7.4 | 0.25 | 11.0478
[1] 在电动咖啡研磨机中研磨约 40 秒。 | [9 empty] | 8.75 | 4.7752 | 0.4417 | 12.4474 | 5.115 | 3.9068 | 0.5354 | 9.3612 | 5.13 | 0.22 | 7.3462 | 8.26 | 0.319 | 13.9028 | 2.9 | 0.4 | 5.571 | 6.5 | 0.628 | 18.1163 | 7.4 | 0.25 | 11.1287
[2] 在电动咖啡研磨机中研磨约 5 秒。 | [9 empty] | 9 | 4.7752 | 0.4417 | 12.6033 | 5.262 | 3.9068 | 0.5354 | 9.5043 | 5.13 | 0.22 | 7.3921 | 8.26 | 0.319 | 14.029 | 2.9 | 0.4 | 5.6345 | 6.5 | 0.628 | 18.4415 | 7.4 | 0.25 | 11.2078
[10 empty] | 9.25 | 4.7752 | 0.4417 | 12.7568 | 5.409 | 3.9068 | 0.5354 | 9.6456 | 5.13 | 0.22 | 7.4371 | 8.26 | 0.319 | 14.1529 | 2.9 | 0.4 | 5.697 | 6.5 | 0.628 | 18.7634 | 7.4 | 0.25 | 11.2852
[3] 粗磨燃料的参数由 Magnus Gudnasen 提供。 | [9 empty] | 9.5 | 4.7752 | 0.4417 | 12.9079 | 5.556 | 3.9068 | 0.5354 | 9.7851 | 5.13 | 0.22 | 7.4811 | 8.26 | 0.319 | 14.2744 | 2.9 | 0.4 | 5.7584 | 6.5 | 0.628 | 19.082 | 7.4 | 0.25 | 11.3611
[10 empty] | 9.75 | 4.7752 | 0.4417 | 13.0569 | 5.703 | 3.9068 | 0.5354 | 9.9228 | 5.13 | 0.22 | 7.5242 | 8.26 | 0.319 | 14.3939 | 2.9 | 0.4 | 5.8189 | 6.5 | 0.628 | 19.3975 | 7.4 | 0.25 | 11.4356
KNER （粗） Note [3] | [9 empty] | 10 | 4.7752 | 0.4417 | 13.2037 | 5.85 | 3.9068 | 0.5354 | 10.059 | 5.13 | 0.22 | 7.5664 | 8.26 | 0.319 | 14.5112 | 2.9 | 0.4 | 5.8784 | 6.5 | 0.628 | 19.71 | 7.4 | 0.25 | 11.5086
[10 empty] | 10.25 | 4.7752 | 0.4417 | 13.3485 | 5.997 | 3.9068 | 0.5354 | 10.1935 | 5.13 | 0.22 | 7.6079 | 8.26 | 0.319 | 14.6265 | 2.9 | 0.4 | 5.9371 | 6.5 | 0.628 | 20.0196 | 7.4 | 0.25 | 11.5802
|  |  | a | n |  |  |  | a | n | 10.5 | 4.7752 | 0.4417 | 13.4913 | 6.144 | 3.9068 | 0.5354 | 10.3265 | 5.13 | 0.22 | 7.6485 | 8.26 | 0.319 | 14.7399 | 2.9 | 0.4 | 5.9949 | 6.5 | 0.628 | 20.3264 | 7.4 | 0.25 | 11.6505
Pressure, psia |  |  | psi, in/sec |  | Pressure, Mpa |  |  | Mpa, mm/sec |  | 10.75 | 4.7752 | 0.4417 | 13.6323 | 6.291 | 3.9068 | 0.5354 | 10.4581 | 5.13 | 0.22 | 7.6884 | 8.26 | 0.319 | 14.8515 | 2.9 | 0.4 | 6.0518 | 6.5 | 0.628 | 20.6305 | 7.4 | 0.25 | 11.7196
14 | to | 1500 | 0.0156 | 0.4 | 14 | to | 10.3 | 2.9 | 0.4 | 11 | 4.7752 | 0.4417 | 13.7714 | 6.438 | 3.9068 | 0.5354 | 10.5882 | 5.13 | 0.22 | 7.7276 | 8.26 | 0.319 | 14.9614 | 2.9 | 0.4 | 6.108 | 6.5 | 0.628 | 20.9319 | 7.4 | 0.25 | 11.7874
[10 empty] | 11.25 | 4.7752 | 0.4417 | 13.9088 | 6.585 | 3.9068 | 0.5354 | 10.717 | 5.13 | 0.22 | 7.766 | 8.26 | 0.319 | 15.0695 | 2.9 | 0.4 | 6.1634 | 6.5 | 0.628 | 21.2308 | 7.4 | 0.25 | 11.8542
KNPSB | [9 empty] | 11.5 | 4.7752 | 0.4417 | 14.0445 | 6.732 | 3.9068 | 0.5354 | 10.8444 | 5.13 | 0.22 | 7.8039 | 8.26 | 0.319 | 15.176 | 2.9 | 0.4 | 6.2181 | 6.5 | 0.628 | 21.5272 | 7.4 | 0.25 | 11.9198
[14 empty] | 6.879 | 3.9068 | 0.5354 | 10.9706 | 5.13 | 0.22 | 7.841 | 8.26 | 0.319 | 15.281 | 2.9 | 0.4 | 6.272 | 6.5 | 0.628 | 21.8212 | 7.4 | 0.25 | 11.9843
|  |  | a | n |  |  |  | a | n |  |  |  |  | 7.033 | 9.6532 | 0.0638 | 10.9325 | 5.13 | 0.22 | 7.8793 | 8.26 | 0.319 | 15.3893 | 2.9 | 0.4 | 6.3278 | 6.5 | 0.628 | 22.1268 | 7.4 | 0.25 | 12.0508
Pressure, psia |  |  | psi, in/sec |  | Pressure, Mpa |  |  | Mpa, mm/sec | [5 empty] | 7.18 | 9.6532 | 0.0638 | 10.9469 | 5.13 | 0.22 | 7.9153 | 8.26 | 0.319 | 15.4912 | 2.9 | 0.4 | 6.3804 | 6.5 | 0.628 | 22.4161 | 7.4 | 0.25 | 12.1133
14 | to | 1500 | 0.0112 | 0.628 | 14 | to | 10.3 | 6.5 | 0.628 |  |  |  |  | 7.327 | 9.6532 | 0.0638 | 10.9611 | 5.13 | 0.22 | 7.9506 | 8.26 | 0.319 | 15.5916 | 2.9 | 0.4 | 6.4323 | 6.5 | 0.628 | 22.7032 | 7.4 | 0.25 | 12.1748
[14 empty] | 7.474 | 9.6532 | 0.0638 | 10.975 | 5.13 | 0.22 | 7.9854 | 8.26 | 0.319 | 15.6907 | 2.9 | 0.4 | 6.4836 | 6.5 | 0.628 | 22.9882 | 7.4 | 0.25 | 12.2355
KNFR | [13 empty] | 7.621 | 9.6532 | 0.0638 | 10.9886 | 5.13 | 0.22 | 8.0197 | 8.26 | 0.319 | 15.7885 | 2.9 | 0.4 | 6.5344 | 6.5 | 0.628 | 23.2711 | 7.4 | 0.25 | 12.2952
[14 empty] | 7.768 | 9.6532 | 0.0638 | 11.002 | 5.13 | 0.22 | 8.0535 | 8.26 | 0.319 | 15.8851 | 2.9 | 0.4 | 6.5845 | 6.5 | 0.628 | 23.552 | 7.4 | 0.25 | 12.354
|  |  | a | n |  |  |  | a | n |  |  |  |  | 7.915 | 9.6532 | 0.0638 | 11.0152 | 5.13 | 0.22 | 8.0868 | 8.26 | 0.319 | 15.9803 | 2.9 | 0.4 | 6.634 | 6.5 | 0.628 | 23.8309 | 7.4 | 0.25 | 12.4121
Pressure, psia |  |  | psi, in/sec |  | Pressure, Mpa |  |  | Mpa, mm/sec | [5 empty] | 8.062 | 9.6532 | 0.0638 | 11.0281 | 5.13 | 0.22 | 8.1196 | 8.26 | 0.319 | 16.0744 | 2.9 | 0.4 | 6.6831 | 6.5 | 0.628 | 24.1079 | 7.4 | 0.25 | 12.4693
14 | to | 1500 | 0.08393 | 0.25 | 14 | to | 10.3 | 7.4 | 0.25 |  |  |  |  | 8.209 | 9.6532 | 0.0638 | 11.0409 | 5.13 | 0.22 | 8.1519 | 8.26 | 0.319 | 16.1673 | 2.9 | 0.4 | 6.7315 | 6.5 | 0.628 | 24.383 | 7.4 | 0.25 | 12.5258
[14 empty] | 8.356 | 9.6532 | 0.0638 | 11.0534 | 5.13 | 0.22 | 8.1838 | 8.26 | 0.319 | 16.2591 | 2.9 | 0.4 | 6.7795 | 6.5 | 0.628 | 24.6563 | 7.4 | 0.25 | 12.5815
[14 empty] | 8.503 | 9.6532 | 0.0638 | 11.0657 | 5.13 | 0.22 | 8.2153 | 8.26 | 0.319 | 16.3498 | 2.9 | 0.4 | 6.827 | 6.5 | 0.628 | 24.9278 | 7.4 | 0.25 | 12.6364
[14 empty] | 8.65 | 9.6532 | 0.0638 | 11.0778 | 5.13 | 0.22 | 8.2463 | 8.26 | 0.319 | 16.4395 | 2.9 | 0.4 | 6.8739 | 6.5 | 0.628 | 25.1976 | 7.4 | 0.25 | 12.6907
[14 empty] | 8.797 | 9.6532 | 0.0638 | 11.0897 | 5.13 | 0.22 | 8.277 | 8.26 | 0.319 | 16.5281 | 2.9 | 0.4 | 6.9204 | 6.5 | 0.628 | 25.4657 | 7.4 | 0.25 | 12.7443
[14 empty] | 8.944 | 9.6532 | 0.0638 | 11.1014 | 5.13 | 0.22 | 8.3072 | 8.26 | 0.319 | 16.6157 | 2.9 | 0.4 | 6.9664 | 6.5 | 0.628 | 25.7321 | 7.4 | 0.25 | 12.7972
[14 empty] | 9.091 | 9.6532 | 0.0638 | 11.113 | 5.13 | 0.22 | 8.337 | 8.26 | 0.319 | 16.7023 | 2.9 | 0.4 | 7.012 | 6.5 | 0.628 | 25.9969 | 7.4 | 0.25 | 12.8495
[14 empty] | 9.238 | 9.6532 | 0.0638 | 11.1244 | 5.13 | 0.22 | 8.3665 | 8.26 | 0.319 | 16.788 | 2.9 | 0.4 | 7.0571 | 6.5 | 0.628 | 26.2601 | 7.4 | 0.25 | 12.9011
[14 empty] | 9.385 | 9.6532 | 0.0638 | 11.1356 | 5.13 | 0.22 | 8.3956 | 8.26 | 0.319 | 16.8728 | 2.9 | 0.4 | 7.1019 | 6.5 | 0.628 | 26.5217 | 7.4 | 0.25 | 12.9521
[14 empty] | 9.532 | 9.6532 | 0.0638 | 11.1466 | 5.13 | 0.22 | 8.4244 | 8.26 | 0.319 | 16.9566 | 2.9 | 0.4 | 7.1461 | 6.5 | 0.628 | 26.7819 | 7.4 | 0.25 | 13.0025
[14 empty] | 9.679 | 9.6532 | 0.0638 | 11.1575 | 5.13 | 0.22 | 8.4528 | 8.26 | 0.319 | 17.0396 | 2.9 | 0.4 | 7.19 | 6.5 | 0.628 | 27.0405 | 7.4 | 0.25 | 13.0524
[14 empty] | 9.826 | 9.6532 | 0.0638 | 11.1682 | 5.13 | 0.22 | 8.4809 | 8.26 | 0.319 | 17.1218 | 2.9 | 0.4 | 7.2335 | 6.5 | 0.628 | 27.2977 | 7.4 | 0.25 | 13.1016
[14 empty] | 9.973 | 9.6532 | 0.0638 | 11.1788 | 5.13 | 0.22 | 8.5086 | 8.26 | 0.319 | 17.2031 | 2.9 | 0.4 | 7.2766 | 6.5 | 0.628 | 27.5534 | 7.4 | 0.25 | 13.1504
[14 empty] | 10.12 | 9.6532 | 0.0638 | 11.1893 | 5.13 | 0.22 | 8.5361 | 8.26 | 0.319 | 17.2835 | 2.9 | 0.4 | 7.3193 | 6.5 | 0.628 | 27.8078 | 7.4 | 0.25 | 13.1986
[14 empty] | 10.267 | 9.6532 | 0.0638 | 11.1996 | 5.13 | 0.22 | 8.5632 | 8.26 | 0.319 | 17.3632 | 2.9 | 0.4 | 7.3617 | 6.5 | 0.628 | 28.0608 | 7.4 | 0.25 | 13.2462
[14 empty] | 10.414 | 9.6532 | 0.0638 | 11.2097 | 5.13 | 0.22 | 8.59 | 8.26 | 0.319 | 17.4422 | 2.9 | 0.4 | 7.4036 | 6.5 | 0.628 | 28.3124 | 7.4 | 0.25 | 13.2934
[14 empty] | 10.561 | 9.6532 | 0.0638 | 11.2198 | 5.13 | 0.22 | 8.6165 | 8.26 | 0.319 | 17.5203 | 2.9 | 0.4 | 7.4453 | 6.5 | 0.628 | 28.5628 | 7.4 | 0.25 | 13.3401
[14 empty] | 10.708 | 9.6532 | 0.0638 | 11.2297 | 5.13 | 0.22 | 8.6428 | 8.26 | 0.319 | 17.5977 | 2.9 | 0.4 | 7.4865 | 6.5 | 0.628 | 28.8118 | 7.4 | 0.25 | 13.3862
[14 empty] | 10.855 | 9.6532 | 0.0638 | 11.2394 | 5.13 | 0.22 | 8.6687 | 8.26 | 0.319 | 17.6745 | 2.9 | 0.4 | 7.5275 | 6.5 | 0.628 | 29.0596 | 7.4 | 0.25 | 13.432
[14 empty] | 11.002 | 9.6532 | 0.0638 | 11.2491 | 5.13 | 0.22 | 8.6944 | 8.26 | 0.319 | 17.7505 | 2.9 | 0.4 | 7.5681 | 6.5 | 0.628 | 29.3061 | 7.4 | 0.25 | 13.4772
Note on B5: This data was obtained from a series of Strand Burner tests which examined the burn rate at various pressures.
Note on B16: This data was obtained from a series of Strand Burner tests which examined burn rate at various pressures.
Note on B25: This data was obtained from a series of Strand Burner tests which examined burn rate at various pressures.
Note on B30: This data was obtained from a series of Strand Burner tests which examined burn rate at various pressures.

## 等级
火箭发动机等级表
|  | 等级 | 总冲
（牛秒）
1.26 | 1.26 | A | 1.26 | - | 2.5
2.5 | 2.5 | B | 2.5 | - | 5
5 | 5 | C | 5 | - | 10
10 | 10 | D | 10 | - | 20
20 | 20 | E | 20 | - | 40
40 | 40 | F | 40 | - | 80
80 | 80 | G | 80 | - | 160
160 | 160 | H | 160 | - | 320
320 | 320 | I | 320 | - | 640
640 | 640 | J | 640 | - | 1280
1280 | 1280 | K | 1280 | - | 2560
2560 | 2560 | L | 2560 | - | 5120
5120 | 5120 | M | 5120 | - | 10240
10240 | 10240 | N | 10240 | - | 20480
20480 | 20480 | O | 20480 | - | 40960
40960 | 40960 | P | 40960 | - | 81920
81920 | 81920 | Q | 81920 | - | 163840
| 163840 | R | 163840 | - | 327680
| 327680 | S | 327680 | - | 655360
| 655360 | T | 655360 | - | 1310720
| 1310720 | U | 1310720 | - | 2621440
| 2621440 | V | 2621440 | - | 5242880

## 单位转换
英制-> 公制转换器 |  |  |  |  | 公制-> 英制转换器
长度 | 2 | inch -> | 50.8 | mm. | 长度 | 25 | mm. -> | 0.98425 | inch
长度 | 2 | inch -> | 5.08 | cm. | 长度 | 10 | cm. -> | 3.937 | inch
质量 | 1 | lb(mass) -> | 0.4536 | kg. | 质量 | 1 | kg. -> | 2.2046 | lb(mass)
力 | 1 | lb(force) -> | 4.448 | N. | 力 | 100 | N. -> | 22.482 | lb(force)
密度 | 0.05736 | lb/in3 -> | 1.5877 | g/cm3 | 密度 | 1.8 | g/cm3 -> | 0.065028 | lb/in3
压强 | 1000 | lb/in2 -> | 6.895 | MPa. | 压强 | 5.515 | MPa. -> | 799.855 | lb/in2
面积 | 0.2 | in2 -> | 129.032 | mm2 | 面积 | 80 | mm2 -> | 0.124 | in2
冲量 | 120 | lb-sec -> | 533.76 | N-sec. | 冲量 | 450 | N-sec. -> | 101.1691 | lb-sec
温度 | 80 | deg.F. -> | 26.6667 | deg.C. | 温度 | 100 | deg.C.-> | 212 | deg.F.
绝对温度 | 2700 | R. -> | 1500 | K. | 绝对温度 | 1600 | K. -> | 2880 | R.

## 修订
修订记录
Version | Date | Worksheet | Changes
Beta | 1 Dec. 99 | - | - Original release.
Beta-1 | 1 Sep. 00 | Performance | - Revised perfomance to take into account varying Ae/At due to throat erosion.
- Added web fraction calculation.
- Edited comment for nozzle efficiency.
|  | Data and Kn | - Added volumetric loading fraction calculation.
1.00 | 6 April 02 | Propellant data | - k for static mixture added.
- Notes added.
|  | Data and Kn | - Fixed bug wrt computing tweb with core inhibited.
- Hint added.
- Solve buttons edited & arrow added.
|  | Pressure | - k for static mixture now used for pressure & c* computation.
- Solve buttons edited & arrow added.
|  | Performance | - k for 2-phase flow inserted.
|  | Intro | - URL added.
- Text modified
|  | Output | - New worksheet
|  | (all) | - Various font & chart colours changed.
2014 | Dec.2013 |  | - Multiple changes to user interface and formating
- Propellant choices enhanced.
- Added Nozzle Design worksheet
2014.1 | May 2020 | Pressure | - Fixed issue with calculation failure (#NUM) when selecting low chamber pressure (caused by negative mass storage rate)
2023 | Mar. 2023 | Intro | - Updated for revisions
|  | Data and Kn | - Added KNFR and KNPSB propellants
|  | Pressure | - Updated graph titles
|  | Performance | - Removed 2-phase value for "k" (replaced with "k" for mixture)
- Updated graph titles
|  | Propellant data | - Fixed minor error with fuel type selection of k and To.
|  | Burnrate | - Added parameters for KNPSB and KNFR
|  | Class | - Table expanded to "V-Class"