## Intro
S R M . xls | Written by: | Richard A.Nakka
Solid Rocket Motor Performance | Version: | 1.00 (for free distribution)
| Date: | 6 April 2002
Instructions for use: Enter required data in the blue-outlined cells (with blue text)
Then click on the Solve buttons (1-3)
Introduction
This spreadsheet was created in order to predict the performance of a Solid Rocket
Motor (SRM). Although there are many factors which make an exact prediction
of actual performance difficult, it was felt that a reasonably close approximation
to expected performance would be attainable, and be very useful for design purposes.
The two most significant factors that will affect the actual (delivered) performance
compared to predicted are propellant preparation and nozzle construction. Propellant
preparation affects the burn rate characteristics and combustion efficiency. Care must
be taken to have propellant constituents well-blended and of consistent oxidizer particle
size (see "Conditions for Applicability", Burnrate worksheet). The nozzle efficiency can
be enhanced through careful contouring and polishing of flow surfaces.
Another factor that leads to inaccuracy in prediction is that the analysis assumes that
ignition of the propellant occurs on all surfaces immediately and simultaneously. As
well, burnout of the propellant is assumed to occur instantaneously. In reality, burning
would normally initiate on those surfaces directly exposed to the ignition flame only,
and as the chamber pressure rises, ignition occurs then on the remaining exposed
propellant surfaces. The net affect is that the actual pressure rise and tail-off occur
less rapidly than predicted, resulting in a more "rounded" shape to the pressure/time
curve.
In particular, erosive burning is difficult to model. This spreadsheet uses a simple
erosive burning model, intended more for contemplative purpose than actual prediction.
Pressure and performance predictions are based upon standard thermodynamic
and fluid flow equations, in conjunction with empirically obtained parameters that
relate propellant burn rate to pressure. These parameters (a,n) are provided for
two propellants: Potassium Nitrate/Dextrose, and Potassium Nitrate/Sorbitol, of
the standard oxidizer/ fuel ratio of 65/35 (hereafter referred to as KNDX and KNSO,
respectively). These particular parameters were obtained through a comprehensive
series of Strand Burner measurements.
This spreadsheet is intended primarily for designing rocket motors that use KNDX
and KNSO as propellants, however, other propellants may be specified, as long as
the required properties are inputted by the user (see Propellant Data and Burnrate
worksheets).
Note that this spreadsheet is solely intended for hollow-cylindrical propellant grains
(including BATES). Any number of segments may be specified. The user can also
specify which surfaces are to be inhibited from burning (if any).
To provide guidance in use of this spreadsheet, and to clarify various terms,
"pop up" text boxes will appear over cells with a red corner flag. These may be
disabled via the Tools/Options/View/Comments menu.
Problems:
If the message #DIV0! appears in a calculation cell, the most likely cause is that
the value of Kn that is specified is too low. In reality, this means that the burning
rate of the propellant is not great enough to allow pressure to build up in the motor.
(i.e. throat is too large). The solution is to change the value of Kn to a higher value.
Another problem relates to non-convergence of a solution. If this occurs, the message
#NUM! will appear in a calculation cell. This can sometimes be overcome by simply
quitting Excel and re-starting the application.
Please forward any comments, suggestions, or notice of problems to the author:
www.nakka-rocketry.net

## Data and Kn
[13 empty] | Decimal | 64ths
Basic Data and Kn Calculation
[11 empty] | Chamber | (inches) | 0.015625 | 1
Title: | Example rocket motor utilizing RNX-57 | [9 empty] | Inner Dia: | 1.72 | 0.03125 | 2
[11 empty] | Length: | 12 | 0.046875 | 3
| Hint! To directly convert inches to mm, simply type =25.4*number where number is dimension in inches. | [11 empty] | 0.0625 | 4
Motor chamber: | [10 empty] | Grain | (inches) | 0.078125 | 5
Dc | 50 | mm | Chamber diameter (inside) | [7 empty] | Outer Dia: | 1.71 | 0.09375 | 6
Lc | 250 | mm | Chamber length (inside) | [7 empty] | Core Dia: | 0.8 | 0.10938 | 7
Vc | 490873.8521 | mm3 | Chamber volume (empty) | [7 empty] | Segment Length: | 1.2 | 0.125 | 8
Propellant grain: | [10 empty] | # Segments | 10 | 0.14062 | 9
Type | 3 |  | 1=KN/Dextrose (65/35), 2=KN/Sorbitol (65/35), 3=other | [9 empty] | 0.15625 | 10
[11 empty] | Kno | 1000 | 0.17188 | 11
Do | 47 | mm | Outer diameter (initial) | [9 empty] | 0.1875 | 12
do | 12.5 | mm | Core diameter (initial) | [9 empty] | 0.20312 | 13
Lo | 235 | mm | Segment length (initial) | [7 empty] | Nozzle Dia: | 0.32155 | 0.21875 | 14
N | 1 |  | Number of segments | [9 empty] | 0.23438 | 15
Outer surface: | 1 |  | 1=exposed, 0=inhibited | [9 empty] | 0.25 | 16
Core: | 1 |  | 1=exposed, 0=inhibited | [9 empty] | 0.26562 | 17
Ends: | 1 |  | 1=exposed, 0=inhibited | [9 empty] | 0.28125 | 18
Lgo | 235 | mm | Grain length (initial) | [9 empty] | 0.29688 | 19
Vg | 378873.1288 | mm3 | Grain volume (initial) | [9 empty] | 0.3125 | 20
V l | 0.77183 |  | Volumetric loading fraction | [9 empty] | 0.32812 | 21
r' grain | 1.869 | g/cm3 | Grain ideal density | [9 empty] | 0.34375 | 22
| 0.95 |  | Density ratio (actual/ideal) | [9 empty] | 0.35938 | 23
r grain | 1.7755 | g/cm3 | Grain actual density | [9 empty] | 0.375 | 24
m grain | 0.67271 | kg. | Grain mass (initial) | [9 empty] | 0.39062 | 25
Abeo | 3224.4522 | mm2 | End burning area (initial) | [9 empty] | 0.40625 | 26
Abco | 9228.4284 | mm2 | Core burning area (initial) | [9 empty] | 0.42188 | 27
Abso | 34698.8909 | mm2 | Outer surface burning area (initial) | [9 empty] | 0.4375 | 28
Abo | 47151.7714 | mm2 | Total burning area (initial) | [5 empty] | 0 |  |  |  | 0.45312 | 29
Nozzle: | [12 empty] | 0.46875 | 30
Kno | 900 |  | Ratio of Burning area / throat area (initial) |  |  |  | Kn max | 900 |  |  |  |  | 0.48438 | 31
Ato | 52.3909 | mm2 | Throat cross-section area (initial) |  |  |  | Kn min | 776.9078 |  |  |  |  | 0.5 | 32
Dto | 8.1674 | mm | Throat diameter (initial) |  |  |  | Kn avg | 838.4539 |  |  |  |  | 0.51562 | 33
[13 empty] | 0.53125 | 34
e | 0 | mm | Nozzle erosion | [9 empty] | 0.54688 | 35
Dtf | 8.1674 | mm | Throat diameter (final) | [9 empty] | 0.5625 | 36
[13 empty] | 0.57812 | 37
xinc | 0.1725 | mm | Kn Table | [9 empty] | 0.59375 | 38
Interval | x | d | D | L | tweb | Abe | Abc | Abs | Ab total | At | Kn |  | 0.60938 | 39
| mm | mm | mm | mm | mm | mm2 | mm2 | mm2 | mm2 | mm2 |  |  | 0.625 | 40
0 | 0 | 12.5 | 47 | 235 | 17.25 | 3224.4522 | 9228.4284 | 34698.8909 | 47151.7714 | 52.3909 | 900
1 | 0.1725 | 12.845 | 46.655 | 234.655 | 16.905 | 3159.9631 | 9469.211 | 34393.6192 | 47022.7934 | 52.3909 | 897.5382
2 | 0.345 | 13.19 | 46.31 | 234.31 | 16.56 | 3095.4741 | 9709.2457 | 34089.0955 | 46893.8153 | 52.3909 | 895.0763
3 | 0.5175 | 13.535 | 45.965 | 233.965 | 16.215 | 3030.985 | 9948.5326 | 33785.3196 | 46764.8372 | 52.3909 | 892.6145
4 | 0.69 | 13.88 | 45.62 | 233.62 | 15.87 | 2966.496 | 10187.0716 | 33482.2915 | 46635.8591 | 52.3909 | 890.1526
5 | 0.8625 | 14.225 | 45.275 | 233.275 | 15.525 | 2902.0069 | 10424.8627 | 33180.0113 | 46506.881 | 52.3909 | 887.6908
6 | 1.035 | 14.57 | 44.93 | 232.93 | 15.18 | 2837.5179 | 10661.906 | 32878.479 | 46377.9029 | 52.3909 | 885.2289
7 | 1.2075 | 14.915 | 44.585 | 232.585 | 14.835 | 2773.0289 | 10898.2015 | 32577.6945 | 46248.9248 | 52.3909 | 882.7671
8 | 1.38 | 15.26 | 44.24 | 232.24 | 14.49 | 2708.5398 | 11133.7491 | 32277.6579 | 46119.9467 | 52.3909 | 880.3053
9 | 1.5525 | 15.605 | 43.895 | 231.895 | 14.145 | 2644.0508 | 11368.5488 | 31978.3691 | 45990.9687 | 52.3909 | 877.8434
10 | 1.725 | 15.95 | 43.55 | 231.55 | 13.8 | 2579.5617 | 11602.6007 | 31679.8282 | 45861.9906 | 52.3909 | 875.3816
11 | 1.8975 | 16.295 | 43.205 | 231.205 | 13.455 | 2515.0727 | 11835.9047 | 31382.0351 | 45733.0125 | 52.3909 | 872.9197
12 | 2.07 | 16.64 | 42.86 | 230.86 | 13.11 | 2450.5836 | 12068.4609 | 31084.9899 | 45604.0344 | 52.3909 | 870.4579
13 | 2.2425 | 16.985 | 42.515 | 230.515 | 12.765 | 2386.0946 | 12300.2692 | 30788.6926 | 45475.0563 | 52.3909 | 867.996
14 | 2.415 | 17.33 | 42.17 | 230.17 | 12.42 | 2321.6056 | 12531.3296 | 30493.1431 | 45346.0782 | 52.3909 | 865.5342
15 | 2.5875 | 17.675 | 41.825 | 229.825 | 12.075 | 2257.1165 | 12761.6422 | 30198.3414 | 45217.1001 | 52.3909 | 863.0723
16 | 2.76 | 18.02 | 41.48 | 229.48 | 11.73 | 2192.6275 | 12991.2069 | 29904.2877 | 45088.1221 | 52.3909 | 860.6105
17 | 2.9325 | 18.365 | 41.135 | 229.135 | 11.385 | 2128.1384 | 13220.0238 | 29610.9817 | 44959.144 | 52.3909 | 858.1487
18 | 3.105 | 18.71 | 40.79 | 228.79 | 11.04 | 2063.6494 | 13448.0928 | 29318.4237 | 44830.1659 | 52.3909 | 855.6868
19 | 3.2775 | 19.055 | 40.445 | 228.445 | 10.695 | 1999.1603 | 13675.414 | 29026.6135 | 44701.1878 | 52.3909 | 853.225
20 | 3.45 | 19.4 | 40.1 | 228.1 | 10.35 | 1934.6713 | 13901.9873 | 28735.5511 | 44572.2097 | 52.3909 | 850.7631
21 | 3.6225 | 19.745 | 39.755 | 227.755 | 10.005 | 1870.1823 | 14127.8128 | 28445.2366 | 44443.2316 | 52.3909 | 848.3013
22 | 3.795 | 20.09 | 39.41 | 227.41 | 9.66 | 1805.6932 | 14352.8904 | 28155.67 | 44314.2535 | 52.3909 | 845.8394
23 | 3.9675 | 20.435 | 39.065 | 227.065 | 9.315 | 1741.2042 | 14577.2201 | 27866.8512 | 44185.2755 | 52.3909 | 843.3776
24 | 4.14 | 20.78 | 38.72 | 226.72 | 8.97 | 1676.7151 | 14800.802 | 27578.7802 | 44056.2974 | 52.3909 | 840.9158
25 | 4.3125 | 21.125 | 38.375 | 226.375 | 8.625 | 1612.2261 | 15023.636 | 27291.4572 | 43927.3193 | 52.3909 | 838.4539
26 | 4.485 | 21.47 | 38.03 | 226.03 | 8.28 | 1547.737 | 15245.7222 | 27004.882 | 43798.3412 | 52.3909 | 835.9921
27 | 4.6575 | 21.815 | 37.685 | 225.685 | 7.935 | 1483.248 | 15467.0605 | 26719.0546 | 43669.3631 | 52.3909 | 833.5302
28 | 4.83 | 22.16 | 37.34 | 225.34 | 7.59 | 1418.759 | 15687.651 | 26433.9751 | 43540.385 | 52.3909 | 831.0684
29 | 5.0025 | 22.505 | 36.995 | 224.995 | 7.245 | 1354.2699 | 15907.4936 | 26149.6434 | 43411.4069 | 52.3909 | 828.6065
30 | 5.175 | 22.85 | 36.65 | 224.65 | 6.9 | 1289.7809 | 16126.5883 | 25866.0596 | 43282.4288 | 52.3909 | 826.1447
31 | 5.3475 | 23.195 | 36.305 | 224.305 | 6.555 | 1225.2918 | 16344.9352 | 25583.2237 | 43153.4508 | 52.3909 | 823.6829
32 | 5.52 | 23.54 | 35.96 | 223.96 | 6.21 | 1160.8028 | 16562.5343 | 25301.1356 | 43024.4727 | 52.3909 | 821.221
33 | 5.6925 | 23.885 | 35.615 | 223.615 | 5.865 | 1096.3137 | 16779.3855 | 25019.7954 | 42895.4946 | 52.3909 | 818.7592
34 | 5.865 | 24.23 | 35.27 | 223.27 | 5.52 | 1031.8247 | 16995.4888 | 24739.203 | 42766.5165 | 52.3909 | 816.2973
35 | 6.0375 | 24.575 | 34.925 | 222.925 | 5.175 | 967.3356 | 17210.8443 | 24459.3585 | 42637.5384 | 52.3909 | 813.8355
36 | 6.21 | 24.92 | 34.58 | 222.58 | 4.83 | 902.8466 | 17425.4519 | 24180.2619 | 42508.5603 | 52.3909 | 811.3736
37 | 6.3825 | 25.265 | 34.235 | 222.235 | 4.485 | 838.3576 | 17639.3116 | 23901.9131 | 42379.5822 | 52.3909 | 808.9118
38 | 6.555 | 25.61 | 33.89 | 221.89 | 4.14 | 773.8685 | 17852.4235 | 23624.3121 | 42250.6042 | 52.3909 | 806.45
39 | 6.7275 | 25.955 | 33.545 | 221.545 | 3.795 | 709.3795 | 18064.7876 | 23347.459 | 42121.6261 | 52.3909 | 803.9881
40 | 6.9 | 26.3 | 33.2 | 221.2 | 3.45 | 644.8904 | 18276.4038 | 23071.3538 | 41992.648 | 52.3909 | 801.5263
41 | 7.0725 | 26.645 | 32.855 | 220.855 | 3.105 | 580.4014 | 18487.2721 | 22795.9964 | 41863.6699 | 52.3909 | 799.0644
42 | 7.245 | 26.99 | 32.51 | 220.51 | 2.76 | 515.9123 | 18697.3926 | 22521.3869 | 41734.6918 | 52.3909 | 796.6026
43 | 7.4175 | 27.335 | 32.165 | 220.165 | 2.415 | 451.4233 | 18906.7652 | 22247.5252 | 41605.7137 | 52.3909 | 794.1407
44 | 7.59 | 27.68 | 31.82 | 219.82 | 2.07 | 386.9343 | 19115.39 | 21974.4114 | 41476.7356 | 52.3909 | 791.6789
45 | 7.7625 | 28.025 | 31.475 | 219.475 | 1.725 | 322.4452 | 19323.2669 | 21702.0455 | 41347.7576 | 52.3909 | 789.217
46 | 7.935 | 28.37 | 31.13 | 219.13 | 1.38 | 257.9562 | 19530.3959 | 21430.4274 | 41218.7795 | 52.3909 | 786.7552
47 | 8.1075 | 28.715 | 30.785 | 218.785 | 1.035 | 193.4671 | 19736.7771 | 21159.5571 | 41089.8014 | 52.3909 | 784.2934
48 | 8.28 | 29.06 | 30.44 | 218.44 | 0.69 | 128.9781 | 19942.4104 | 20889.4348 | 40960.8233 | 52.3909 | 781.8315
49 | 8.4525 | 29.405 | 30.095 | 218.095 | 0.345 | 64.489 | 20147.2959 | 20620.0602 | 40831.8452 | 52.3909 | 779.3697
50 | 8.625 | 29.75 | 29.75 | 217.75 | 0 | 0 | 20351.4336 | 20351.4336 | 40702.8671 | 52.3909 | 776.9078
0
Note on C6: Enter title in this box.
Note on C11: Length from throat to bulkhead
Note on C14: See "Propellant Data" worksheet...
Note on C25: Fraction of chamber volume utilized for propellant
Note on C27: Typically 0.92 to 0.98
Note on C35: A key design parameter, the Kn sizes the throat diameter and determines chamber pressure.
Note on C39: Increase in throat diameter due to erosion.
Note on C43: Grain regression (depth burned)
Note on D43: Core diameter
Note on E42: This table provides the values of Kn as the web regresses during burning.
Note on E43: Grain outer diameter
Note on F43: Grain total length
Note on G43: Grain web thickness
Note on H43: Burning area, ends
Note on I43: Burning area, core
Note on J43: Burning area, outer diametrical surfaces
Note on K43: Total burning area
Note on L43: Throat cross-section area
Note on M43: Ratio of burning area to throat area
Click to solve (1)

## Pressure
Rocket Motor chamber pressure
R' | 8314 | J/mol-K | Universal gas constant
M | 45.54 | kg/kmol | Effective molecular wt.of products
R | 182.5648 | J/kg-K | Specific gas constant
k | 1.159 |  | Ratio of specific heats, mixture
hc | 0.85 |  | Combustion efficiency
To | 1644 | K | Ideal combustion temperature
To act | 1397.4 | K | Actual chamber temperature
Patm | 0.101 | MPa | Ambient pressure
c* | 788.653 | m/s | Characteristic exhaust velocity
G* | 6 |  | Propellant erosive burning area ratio threshold |  |  |  |  | Pmax = | 6.4506 | MPa |  |  | Pmax = | 935.5541 | psi
kv | 0 |  | Propellant erosive burning velocity coefficient |  |  |  |  | t burn = | 1.7525 | s. |  |  | t burn = | 1.7525 | s.
[8 empty] | t thrust = | 1.8466 | s. |  |  | t thrust = | 1.8466 | s.
[21 empty] | Pburst = | 0 | MPa. |  | Pmax= | 6.4506 | MPa
[5 empty] | 0 |  |  | 0.0020014 | <=Note: In case of non-convergence to zero, change value in this cell to a small "seed" value (e.g. .01)
xinc | 0.010342 | mm
Interval | xi | tweb | d | D | L | At | A* | ADUCT | ADUCT /At | G | Po | a | n | r | t | V GRAIN | V GRAIN | V FREE | m GRAIN | m GEN | m NOZ | m STO | mass STO | r prod | Po | Po | Po | Po
| mm | mm | mm | mm | mm | mm2 | m2 | mm2 |  |  | MPa (abs) | mm/s. |  | mm/s. | sec. | mm3 | m3 | m3 | kg. | kg/s | kg/s | kg/s | kg | kg/m3 | Pa (abs) | Mpa (abs) | Mpa (gage) | psig
0 | 0 | 17.25 | 12.5 | 47 | 235 | 52.3909 | 5.2391e-05 | 351.2693 | 6.7048 | 0 | 0.101 | 2.5729 | 0.3708 | 1.0996 | 0 | 378873.1288 | 0.00037887 | 0.000112 | 0.67271 | 0 | 0 | 0 | 0 | 0 | 101000 | 0.101 | 0 | 0
1 | 0.010342 | 17.2293 | 12.5207 | 46.9793 | 234.9793 | 52.3909 | 5.2391e-05 | 353.2025 | 6.7417 | 0 | 0.101 | 2.5729 | 0.3708 | 1.0996 | 0.0094051 | 378385.538 | 0.00037839 | 0.00011249 | 0.67184 | 0.09205 | 0 | 0.09205 | 0.00086574 | 7.6963 | 2064444.7555 | 2.0644 | 1.9634 | 284.7636 | 0
2 | 0.020683 | 17.2086 | 12.5414 | 46.9586 | 234.9586 | 52.3909 | 5.2391e-05 | 355.1356 | 6.7786 | 0 | 2.0644 | 2.5729 | 0.3708 | 3.3663 | 0.012477 | 377898.0273 | 0.0003779 | 0.00011298 | 0.67098 | 0.28176 | 0.13043 | 0.15133 | 0.0013306 | 11.778 | 3105768.0612 | 3.1058 | 3.0048 | 435.7894 | 0.13043
3 | 0.031025 | 17.1879 | 12.5621 | 46.9379 | 234.9379 | 52.3909 | 5.2391e-05 | 357.0687 | 6.8155 | 0 | 3.1058 | 2.5729 | 0.3708 | 3.9167 | 0.015118 | 377410.5964 | 0.00037741 | 0.00011346 | 0.67011 | 0.32777 | 0.19961 | 0.12816 | 0.001669 | 14.71 | 3853750.6341 | 3.8538 | 3.7528 | 544.2713 | 0.19961
4 | 0.041367 | 17.1673 | 12.5827 | 46.9173 | 234.9173 | 52.3909 | 5.2391e-05 | 359.0018 | 6.8524 | 0 | 3.8538 | 2.5729 | 0.3708 | 4.243 | 0.017555 | 376923.2456 | 0.00037692 | 0.00011395 | 0.66925 | 0.35502 | 0.2493 | 0.10572 | 0.0019267 | 16.9084 | 4414608.1239 | 4.4146 | 4.3136 | 625.6139 | 0.2493
5 | 0.051709 | 17.1466 | 12.6034 | 46.8966 | 234.8966 | 52.3909 | 5.2391e-05 | 360.935 | 6.8893 | 0 | 4.4146 | 2.5729 | 0.3708 | 4.4622 | 0.019873 | 376435.9747 | 0.00037644 | 0.00011444 | 0.66838 | 0.3733 | 0.28656 | 0.086747 | 0.0021278 | 18.5932 | 4844430.733 | 4.8444 | 4.7434 | 687.9522 | 0.28656
6 | 0.06205 | 17.1259 | 12.6241 | 46.8759 | 234.8759 | 52.3909 | 5.2391e-05 | 362.8681 | 6.9262 | 0 | 4.8444 | 2.5729 | 0.3708 | 4.6186 | 0.022112 | 375948.7838 | 0.00037595 | 0.00011493 | 0.66752 | 0.38632 | 0.31511 | 0.071215 | 0.0022872 | 19.9019 | 5178296.3729 | 5.1783 | 5.0773 | 736.3737 | 0.31511
7 | 0.072392 | 17.1052 | 12.6448 | 46.8552 | 234.8552 | 52.3909 | 5.2391e-05 | 364.8012 | 6.9631 | 0 | 5.1783 | 2.5729 | 0.3708 | 4.7342 | 0.024296 | 375461.6729 | 0.00037546 | 0.00011541 | 0.66665 | 0.39593 | 0.33729 | 0.058637 | 0.0024153 | 20.9278 | 5440007.3823 | 5.44 | 5.339 | 774.3303 | 0.33729
8 | 0.082734 | 17.0845 | 12.6655 | 46.8345 | 234.8345 | 52.3909 | 5.2391e-05 | 366.7343 | 7 | 0 | 5.44 | 2.5729 | 0.3708 | 4.8215 | 0.026441 | 374974.6419 | 0.00037497 | 0.0001159 | 0.66579 | 0.40316 | 0.35467 | 0.04849 | 0.0025193 | 21.7372 | 5646507.2922 | 5.6465 | 5.5455 | 804.2795 | 0.35467
9 | 0.093076 | 17.0638 | 12.6862 | 46.8138 | 234.8138 | 52.3909 | 5.2391e-05 | 368.6675 | 7.0369 | 0 | 5.6465 | 2.5729 | 0.3708 | 4.8886 | 0.028557 | 374487.6909 | 0.00037449 | 0.00011639 | 0.66492 | 0.40871 | 0.36839 | 0.040313 | 0.0026046 | 22.379 | 5810238.6939 | 5.8102 | 5.7092 | 828.0259 | 0.36839
10 | 0.10342 | 17.0432 | 12.7068 | 46.7932 | 234.7932 | 52.3909 | 5.2391e-05 | 370.6006 | 7.0738 | 0 | 5.8102 | 2.5729 | 0.3708 | 4.9407 | 0.03065 | 374000.8199 | 0.000374 | 0.00011687 | 0.66406 | 0.41299 | 0.37927 | 0.033723 | 0.0026752 | 22.8897 | 5940538.3243 | 5.9405 | 5.8395 | 846.9236 | 0.37927
11 | 0.11376 | 17.0225 | 12.7275 | 46.7725 | 234.7725 | 52.3909 | 5.2391e-05 | 372.5337 | 7.1107 | 0 | 5.9405 | 2.5729 | 0.3708 | 4.9815 | 0.032726 | 373514.0288 | 0.00037351 | 0.00011736 | 0.66319 | 0.41633 | 0.38793 | 0.028409 | 0.0027342 | 23.2973 | 6044522.9084 | 6.0445 | 5.9435 | 862.0048 | 0.38793
12 | 0.1241 | 17.0018 | 12.7482 | 46.7518 | 234.7518 | 52.3909 | 5.2391e-05 | 374.4668 | 7.1476 | 0 | 6.0445 | 2.5729 | 0.3708 | 5.0137 | 0.034789 | 373027.3177 | 0.00037303 | 0.00011785 | 0.66233 | 0.41895 | 0.39483 | 0.02412 | 0.0027839 | 23.6233 | 6127681.0889 | 6.1277 | 6.0267 | 874.0654 | 0.39483
13 | 0.13444 | 16.9811 | 12.7689 | 46.7311 | 234.7311 | 52.3909 | 5.2391e-05 | 376.4 | 7.1845 | 0 | 6.1277 | 2.5729 | 0.3708 | 5.0391 | 0.036841 | 372540.6865 | 0.00037254 | 0.00011833 | 0.66146 | 0.42101 | 0.40036 | 0.020655 | 0.0028263 | 23.8844 | 6194284.3207 | 6.1943 | 6.0933 | 883.7251 | 0.40036
14 | 0.14478 | 16.9604 | 12.7896 | 46.7104 | 234.7104 | 52.3909 | 5.2391e-05 | 378.3331 | 7.2214 | 0 | 6.1943 | 2.5729 | 0.3708 | 5.0594 | 0.038885 | 372054.1354 | 0.00037205 | 0.00011882 | 0.6606 | 0.42263 | 0.40478 | 0.017852 | 0.0028628 | 24.0937 | 6247680.5296 | 6.2477 | 6.1467 | 891.4693 | 0.40478
15 | 0.15513 | 16.9397 | 12.8103 | 46.6897 | 234.6897 | 52.3909 | 5.2391e-05 | 380.2662 | 7.2583 | 0 | 6.2477 | 2.5729 | 0.3708 | 5.0755 | 0.040923 | 371567.6642 | 0.00037157 | 0.00011931 | 0.65974 | 0.42391 | 0.40833 | 0.015582 | 0.0028946 | 24.2615 | 6290508.7949 | 6.2905 | 6.1895 | 897.6808 | 0.40833
16 | 0.16547 | 16.9191 | 12.8309 | 46.6691 | 234.6691 | 52.3909 | 5.2391e-05 | 382.1993 | 7.2952 | 0 | 6.2905 | 2.5729 | 0.3708 | 5.0884 | 0.042955 | 371081.2729 | 0.00037108 | 0.00011979 | 0.65887 | 0.42492 | 0.41117 | 0.013742 | 0.0029225 | 24.3962 | 6324859.1274 | 6.3249 | 6.2239 | 902.6627 | 0.41117
17 | 0.17581 | 16.8984 | 12.8516 | 46.6484 | 234.6484 | 52.3909 | 5.2391e-05 | 384.1325 | 7.3321 | 0 | 6.3249 | 2.5729 | 0.3708 | 5.0986 | 0.044983 | 370594.9617 | 0.00037059 | 0.00012028 | 0.65801 | 0.42571 | 0.41346 | 0.012249 | 0.0029473 | 24.5041 | 6352393.0911 | 6.3524 | 6.2514 | 906.656 | 0.41346
18 | 0.18615 | 16.8777 | 12.8723 | 46.6277 | 234.6277 | 52.3909 | 5.2391e-05 | 386.0656 | 7.3689 | 0 | 6.3524 | 2.5729 | 0.3708 | 5.1069 | 0.047008 | 370108.7304 | 0.00037011 | 0.00012077 | 0.65715 | 0.42632 | 0.41529 | 0.011036 | 0.0029697 | 24.5905 | 6374435.9164 | 6.3744 | 6.2734 | 909.8529 | 0.41529
19 | 0.19649 | 16.857 | 12.893 | 46.607 | 234.607 | 52.3909 | 5.2391e-05 | 387.9987 | 7.4058 | 0 | 6.3744 | 2.5729 | 0.3708 | 5.1134 | 0.049031 | 369622.579 | 0.00036962 | 0.00012125 | 0.65628 | 0.4268 | 0.41675 | 0.01005 | 0.00299 | 24.6596 | 6392047.5011 | 6.392 | 6.291 | 912.4072 | 0.41675
20 | 0.20683 | 16.8363 | 12.9137 | 46.5863 | 234.5863 | 52.3909 | 5.2391e-05 | 389.9318 | 7.4427 | 0 | 6.392 | 2.5729 | 0.3708 | 5.1187 | 0.051051 | 369136.5077 | 0.00036914 | 0.00012174 | 0.65542 | 0.42717 | 0.41792 | 0.0092463 | 0.0030087 | 24.7145 | 6406077.559 | 6.4061 | 6.3051 | 914.442 | 0.41792
21 | 0.21718 | 16.8156 | 12.9344 | 46.5656 | 234.5656 | 52.3909 | 5.2391e-05 | 391.8649 | 7.4796 | 0 | 6.4061 | 2.5729 | 0.3708 | 5.1228 | 0.05307 | 368650.5163 | 0.00036865 | 0.00012222 | 0.65456 | 0.42744 | 0.41885 | 0.0085914 | 0.003026 | 24.7582 | 6417208.7248 | 6.4172 | 6.3162 | 916.0564 | 0.41885
22 | 0.22752 | 16.795 | 12.955 | 46.545 | 234.545 | 52.3909 | 5.2391e-05 | 393.7981 | 7.5165 | 0 | 6.4172 | 2.5729 | 0.3708 | 5.1261 | 0.055087 | 368164.6048 | 0.00036816 | 0.00012271 | 0.65369 | 0.42765 | 0.41959 | 0.0080568 | 0.0030423 | 24.7926 | 6425990.4242 | 6.426 | 6.325 | 917.33 | 0.41959
23 | 0.23786 | 16.7743 | 12.9757 | 46.5243 | 234.5243 | 52.3909 | 5.2391e-05 | 395.7312 | 7.5534 | 0 | 6.426 | 2.5729 | 0.3708 | 5.1287 | 0.057104 | 367678.7734 | 0.00036768 | 0.0001232 | 0.65283 | 0.42779 | 0.42017 | 0.0076199 | 0.0030576 | 24.8196 | 6432865.6054 | 6.4329 | 6.3319 | 918.3271 | 0.42017
24 | 0.2482 | 16.7536 | 12.9964 | 46.5036 | 234.5036 | 52.3909 | 5.2391e-05 | 397.6643 | 7.5903 | 0 | 6.4329 | 2.5729 | 0.3708 | 5.1308 | 0.059119 | 367193.0219 | 0.00036719 | 0.00012368 | 0.65197 | 0.42789 | 0.42063 | 0.0072624 | 0.0030723 | 24.8404 | 6438191.9142 | 6.4382 | 6.3372 | 919.0996 | 0.42063
25 | 0.25854 | 16.7329 | 13.0171 | 46.4829 | 234.4829 | 52.3909 | 5.2391e-05 | 399.5974 | 7.6272 | 0 | 6.4382 | 2.5729 | 0.3708 | 5.1323 | 0.061134 | 366707.3503 | 0.00036671 | 0.00012417 | 0.65111 | 0.42795 | 0.42098 | 0.0069694 | 0.0030863 | 24.8564 | 6442258.5237 | 6.4423 | 6.3413 | 919.6894 | 0.42098
26 | 0.26888 | 16.7122 | 13.0378 | 46.4622 | 234.4622 | 52.3909 | 5.2391e-05 | 401.5306 | 7.6641 | 0 | 6.4423 | 2.5729 | 0.3708 | 5.1335 | 0.063149 | 366221.7588 | 0.00036622 | 0.00012465 | 0.65025 | 0.42798 | 0.42125 | 0.006729 | 0.0030999 | 24.8683 | 6445299.5448 | 6.4453 | 6.3443 | 920.1305 | 0.42125
27 | 0.27923 | 16.6915 | 13.0585 | 46.4415 | 234.4415 | 52.3909 | 5.2391e-05 | 403.4637 | 7.701 | 0 | 6.4453 | 2.5729 | 0.3708 | 5.1344 | 0.065163 | 365736.2472 | 0.00036574 | 0.00012514 | 0.64938 | 0.42799 | 0.42146 | 0.0065314 | 0.003113 | 24.8769 | 6447504.7397 | 6.4475 | 6.3465 | 920.4503 | 0.42146
28 | 0.28957 | 16.6709 | 13.0791 | 46.4209 | 234.4209 | 52.3909 | 5.2391e-05 | 405.3968 | 7.7379 | 0 | 6.4475 | 2.5729 | 0.3708 | 5.1351 | 0.067177 | 365250.8156 | 0.00036525 | 0.00012562 | 0.64852 | 0.42797 | 0.4216 | 0.0063687 | 0.0031259 | 24.8829 | 6449028.0987 | 6.449 | 6.348 | 920.6712 | 0.4216
29 | 0.29991 | 16.6502 | 13.0998 | 46.4002 | 234.4002 | 52.3909 | 5.2391e-05 | 407.3299 | 7.7748 | 0 | 6.449 | 2.5729 | 0.3708 | 5.1355 | 0.069191 | 364765.4639 | 0.00036477 | 0.00012611 | 0.64766 | 0.42794 | 0.4217 | 0.0062345 | 0.0031384 | 24.8867 | 6449994.719 | 6.45 | 6.349 | 920.8114 | 0.4217
30 | 0.31025 | 16.6295 | 13.1205 | 46.3795 | 234.3795 | 52.3909 | 5.2391e-05 | 409.2631 | 7.8117 | 0 | 6.45 | 2.5729 | 0.3708 | 5.1358 | 0.071205 | 364280.1922 | 0.00036428 | 0.00012659 | 0.6468 | 0.42789 | 0.42177 | 0.0061236 | 0.0031508 | 24.8887 | 6450506.3309 | 6.4505 | 6.3495 | 920.8856 | 0.42177
31 | 0.32059 | 16.6088 | 13.1412 | 46.3588 | 234.3588 | 52.3909 | 5.2391e-05 | 411.1962 | 7.8486 | 0 | 6.4505 | 2.5729 | 0.3708 | 5.136 | 0.073218 | 363795.0005 | 0.0003638 | 0.00012708 | 0.64594 | 0.42783 | 0.4218 | 0.0060316 | 0.0031629 | 24.8892 | 6450645.7456 | 6.4506 | 6.3496 | 920.9058 | 0.4218
32 | 0.33094 | 16.5881 | 13.1619 | 46.3381 | 234.3381 | 52.3909 | 5.2391e-05 | 413.1293 | 7.8855 | 0 | 6.4506 | 2.5729 | 0.3708 | 5.136 | 0.075232 | 363309.8887 | 0.00036331 | 0.00012756 | 0.64507 | 0.42777 | 0.42181 | 0.0059553 | 0.0031749 | 24.8886 | 6450480.4386 | 6.4505 | 6.3495 | 920.8819 | 0.42181
33 | 0.34128 | 16.5674 | 13.1826 | 46.3174 | 234.3174 | 52.3909 | 5.2391e-05 | 415.0624 | 7.9224 | 0 | 6.4505 | 2.5729 | 0.3708 | 5.136 | 0.077245 | 362824.8569 | 0.00036282 | 0.00012805 | 0.64421 | 0.42769 | 0.4218 | 0.0058917 | 0.0031868 | 24.887 | 6450065.4408 | 6.4501 | 6.3491 | 920.8217 | 0.4218
34 | 0.35162 | 16.5468 | 13.2032 | 46.2968 | 234.2968 | 52.3909 | 5.2391e-05 | 416.9956 | 7.9593 | 0 | 6.4501 | 2.5729 | 0.3708 | 5.1358 | 0.079259 | 362339.9051 | 0.00036234 | 0.00012853 | 0.64335 | 0.42761 | 0.42177 | 0.0058386 | 0.0031985 | 24.8845 | 6449445.6753 | 6.4494 | 6.3484 | 920.7318 | 0.42177
35 | 0.36196 | 16.5261 | 13.2239 | 46.2761 | 234.2761 | 52.3909 | 5.2391e-05 | 418.9287 | 7.9962 | 0 | 6.4494 | 2.5729 | 0.3708 | 5.1357 | 0.081273 | 361855.0333 | 0.00036186 | 0.00012902 | 0.64249 | 0.42753 | 0.42173 | 0.005794 | 0.0032102 | 24.8815 | 6448657.8459 | 6.4487 | 6.3477 | 920.6175 | 0.42173
36 | 0.3723 | 16.5054 | 13.2446 | 46.2554 | 234.2554 | 52.3909 | 5.2391e-05 | 420.8618 | 8.0331 | 0 | 6.4487 | 2.5729 | 0.3708 | 5.1354 | 0.083286 | 361370.2414 | 0.00036137 | 0.0001295 | 0.64163 | 0.42744 | 0.42168 | 0.0057564 | 0.0032218 | 24.8778 | 6447731.9679 | 6.4477 | 6.3467 | 920.4832 | 0.42168
37 | 0.38264 | 16.4847 | 13.2653 | 46.2347 | 234.2347 | 52.3909 | 5.2391e-05 | 422.7949 | 8.07 | 0 | 6.4477 | 2.5729 | 0.3708 | 5.1352 | 0.0853 | 360885.5295 | 0.00036089 | 0.00012999 | 0.64077 | 0.42734 | 0.42162 | 0.0057247 | 0.0032333 | 24.8738 | 6446692.6074 | 6.4467 | 6.3457 | 920.3325 | 0.42162
38 | 0.39299 | 16.464 | 13.286 | 46.214 | 234.214 | 52.3909 | 5.2391e-05 | 424.7281 | 8.1069 | 0 | 6.4467 | 2.5729 | 0.3708 | 5.1348 | 0.087314 | 360400.8975 | 0.0003604 | 0.00013047 | 0.63991 | 0.42725 | 0.42155 | 0.0056977 | 0.0032448 | 24.8693 | 6445559.8876 | 6.4456 | 6.3446 | 920.1682 | 0.42155
39 | 0.40333 | 16.4433 | 13.3067 | 46.1933 | 234.1933 | 52.3909 | 5.2391e-05 | 426.6612 | 8.1438 | 0 | 6.4456 | 2.5729 | 0.3708 | 5.1345 | 0.089329 | 359916.3455 | 0.00035992 | 0.00013096 | 0.63905 | 0.42715 | 0.42147 | 0.0056746 | 0.0032562 | 24.8646 | 6444350.3065 | 6.4444 | 6.3434 | 919.9928 | 0.42147
40 | 0.41367 | 16.4227 | 13.3273 | 46.1727 | 234.1727 | 52.3909 | 5.2391e-05 | 428.5943 | 8.1807 | 0 | 6.4444 | 2.5729 | 0.3708 | 5.1342 | 0.091343 | 359431.8735 | 0.00035943 | 0.00013144 | 0.63819 | 0.42705 | 0.42139 | 0.0056547 | 0.0032676 | 24.8596 | 6443077.4004 | 6.4431 | 6.3421 | 919.8082 | 0.42139
41 | 0.42401 | 16.402 | 13.348 | 46.152 | 234.152 | 52.3909 | 5.2391e-05 | 430.5274 | 8.2176 | 0 | 6.4431 | 2.5729 | 0.3708 | 5.1338 | 0.093357 | 358947.4815 | 0.00035895 | 0.00013193 | 0.63733 | 0.42695 | 0.42131 | 0.0056375 | 0.0032789 | 24.8544 | 6441752.2849 | 6.4418 | 6.3408 | 919.616 | 0.42131
42 | 0.43435 | 16.3813 | 13.3687 | 46.1313 | 234.1313 | 52.3909 | 5.2391e-05 | 432.4606 | 8.2545 | 0 | 6.4418 | 2.5729 | 0.3708 | 5.1334 | 0.095372 | 358463.1694 | 0.00035846 | 0.00013241 | 0.63647 | 0.42684 | 0.42122 | 0.0056225 | 0.0032903 | 24.849 | 6440384.0951 | 6.4404 | 6.3394 | 919.4176 | 0.42122
43 | 0.44469 | 16.3606 | 13.3894 | 46.1106 | 234.1106 | 52.3909 | 5.2391e-05 | 434.3937 | 8.2914 | 0 | 6.4404 | 2.5729 | 0.3708 | 5.133 | 0.097387 | 357978.9373 | 0.00035798 | 0.00013289 | 0.63561 | 0.42674 | 0.42113 | 0.0056093 | 0.0033016 | 24.8435 | 6438980.3441 | 6.439 | 6.338 | 919.214 | 0.42113
44 | 0.45504 | 16.3399 | 13.4101 | 46.0899 | 234.0899 | 52.3909 | 5.2391e-05 | 436.3268 | 8.3283 | 0 | 6.439 | 2.5729 | 0.3708 | 5.1326 | 0.099402 | 357494.7851 | 0.00035749 | 0.00013338 | 0.63475 | 0.42663 | 0.42104 | 0.0055976 | 0.0033129 | 24.8379 | 6437547.2163 | 6.4375 | 6.3365 | 919.0061 | 0.42104
45 | 0.46538 | 16.3192 | 13.4308 | 46.0692 | 234.0692 | 52.3909 | 5.2391e-05 | 438.2599 | 8.3652 | 0 | 6.4375 | 2.5729 | 0.3708 | 5.1321 | 0.10142 | 357010.7129 | 0.00035701 | 0.00013386 | 0.63389 | 0.42653 | 0.42094 | 0.0055872 | 0.0033241 | 24.8322 | 6436089.8057 | 6.4361 | 6.3351 | 918.7948 | 0.42094
46 | 0.47572 | 16.2986 | 13.4514 | 46.0486 | 234.0486 | 52.3909 | 5.2391e-05 | 440.1931 | 8.4021 | 0 | 6.4361 | 2.5729 | 0.3708 | 5.1317 | 0.10343 | 356526.7207 | 0.00035653 | 0.00013435 | 0.63303 | 0.42642 | 0.42085 | 0.0055777 | 0.0033354 | 24.8264 | 6434612.3119 | 6.4346 | 6.3336 | 918.5805 | 0.42085
47 | 0.48606 | 16.2779 | 13.4721 | 46.0279 | 234.0279 | 52.3909 | 5.2391e-05 | 442.1262 | 8.439 | 0 | 6.4346 | 2.5729 | 0.3708 | 5.1313 | 0.10545 | 356042.8085 | 0.00035604 | 0.00013483 | 0.63217 | 0.42632 | 0.42075 | 0.0055691 | 0.0033466 | 24.8205 | 6433118.1994 | 6.4331 | 6.3321 | 918.3638 | 0.42075
48 | 0.4964 | 16.2572 | 13.4928 | 46.0072 | 234.0072 | 52.3909 | 5.2391e-05 | 444.0593 | 8.4759 | 0 | 6.4331 | 2.5729 | 0.3708 | 5.1308 | 0.10746 | 355558.9762 | 0.00035556 | 0.00013531 | 0.63131 | 0.42621 | 0.42065 | 0.0055612 | 0.0033578 | 24.8146 | 6431610.3288 | 6.4316 | 6.3306 | 918.1451 | 0.42065
49 | 0.50674 | 16.2365 | 13.5135 | 45.9865 | 233.9865 | 52.3909 | 5.2391e-05 | 445.9924 | 8.5128 | 0 | 6.4316 | 2.5729 | 0.3708 | 5.1304 | 0.10948 | 355075.2239 | 0.00035508 | 0.0001358 | 0.63045 | 0.4261 | 0.42055 | 0.0055539 | 0.003369 | 24.8087 | 6430091.0633 | 6.4301 | 6.3291 | 917.9247 | 0.42055
50 | 0.51709 | 16.2158 | 13.5342 | 45.9658 | 233.9658 | 52.3909 | 5.2391e-05 | 447.9256 | 8.5497 | 0 | 6.4301 | 2.5729 | 0.3708 | 5.1299 | 0.11149 | 354591.5515 | 0.00035459 | 0.00013628 | 0.6296 | 0.42599 | 0.42045 | 0.0055471 | 0.0033802 | 24.8027 | 6428562.357 | 6.4286 | 6.3276 | 917.703 | 0.42045
51 | 0.52743 | 16.1951 | 13.5549 | 45.9451 | 233.9451 | 52.3909 | 5.2391e-05 | 449.8587 | 8.5866 | 0 | 6.4286 | 2.5729 | 0.3708 | 5.1295 | 0.11351 | 354107.9592 | 0.00035411 | 0.00013677 | 0.62874 | 0.42589 | 0.42035 | 0.0055406 | 0.0033913 | 24.7967 | 6427025.8268 | 6.427 | 6.326 | 917.4802 | 0.42035
52 | 0.53777 | 16.1745 | 13.5755 | 45.9245 | 233.9245 | 52.3909 | 5.2391e-05 | 451.7918 | 8.6235 | 0 | 6.427 | 2.5729 | 0.3708 | 5.129 | 0.11553 | 353624.4467 | 0.00035362 | 0.00013725 | 0.62788 | 0.42578 | 0.42024 | 0.0055345 | 0.0034025 | 24.7906 | 6425482.8117 | 6.4255 | 6.3245 | 917.2564 | 0.42024
53 | 0.54811 | 16.1538 | 13.5962 | 45.9038 | 233.9038 | 52.3909 | 5.2391e-05 | 453.7249 | 8.6604 | 0 | 6.4255 | 2.5729 | 0.3708 | 5.1286 | 0.11754 | 353141.0143 | 0.00035314 | 0.00013773 | 0.62702 | 0.42567 | 0.42014 | 0.0055287 | 0.0034136 | 24.7845 | 6423934.4209 | 6.4239 | 6.3229 | 917.0318 | 0.42014
54 | 0.55845 | 16.1331 | 13.6169 | 45.8831 | 233.8831 | 52.3909 | 5.2391e-05 | 455.6581 | 8.6973 | 0 | 6.4239 | 2.5729 | 0.3708 | 5.1281 | 0.11956 | 352657.6618 | 0.00035266 | 0.00013822 | 0.62616 | 0.42556 | 0.42004 | 0.0055231 | 0.0034248 | 24.7785 | 6422381.5744 | 6.4224 | 6.3214 | 916.8066 | 0.42004
55 | 0.56879 | 16.1124 | 13.6376 | 45.8624 | 233.8624 | 52.3909 | 5.2391e-05 | 457.5912 | 8.7342 | 0 | 6.4224 | 2.5729 | 0.3708 | 5.1277 | 0.12158 | 352174.3893 | 0.00035217 | 0.0001387 | 0.6253 | 0.42545 | 0.41993 | 0.0055178 | 0.0034359 | 24.7724 | 6420825.0356 | 6.4208 | 6.3198 | 916.5809 | 0.41993
56 | 0.57914 | 16.0917 | 13.6583 | 45.8417 | 233.8417 | 52.3909 | 5.2391e-05 | 459.5243 | 8.7711 | 0 | 6.4208 | 2.5729 | 0.3708 | 5.1272 | 0.12359 | 351691.1968 | 0.00035169 | 0.00013918 | 0.62445 | 0.42534 | 0.41983 | 0.0055125 | 0.003447 | 24.7662 | 6419265.4385 | 6.4193 | 6.3183 | 916.3547 | 0.41983
57 | 0.58948 | 16.071 | 13.679 | 45.821 | 233.821 | 52.3909 | 5.2391e-05 | 461.4574 | 8.808 | 0 | 6.4193 | 2.5729 | 0.3708 | 5.1267 | 0.12561 | 351208.0842 | 0.00035121 | 0.00013967 | 0.62359 | 0.42523 | 0.41973 | 0.0055074 | 0.0034581 | 24.7601 | 6417703.3097 | 6.4177 | 6.3167 | 916.1281 | 0.41973
58 | 0.59982 | 16.0504 | 13.6996 | 45.8004 | 233.8004 | 52.3909 | 5.2391e-05 | 463.3906 | 8.8449 | 0 | 6.4177 | 2.5729 | 0.3708 | 5.1263 | 0.12763 | 350725.0516 | 0.00035073 | 0.00014015 | 0.62273 | 0.42513 | 0.41962 | 0.0055025 | 0.0034692 | 24.754 | 6416139.0873 | 6.4161 | 6.3151 | 915.9012 | 0.41962
59 | 0.61016 | 16.0297 | 13.7203 | 45.7797 | 233.7797 | 52.3909 | 5.2391e-05 | 465.3237 | 8.8818 | 0 | 6.4161 | 2.5729 | 0.3708 | 5.1258 | 0.12965 | 350242.099 | 0.00035024 | 0.00014063 | 0.62187 | 0.42502 | 0.41952 | 0.0054976 | 0.0034803 | 24.7479 | 6414573.1357 | 6.4146 | 6.3136 | 915.6741 | 0.41952
60 | 0.6205 | 16.009 | 13.741 | 45.759 | 233.759 | 52.3909 | 5.2391e-05 | 467.2568 | 8.9187 | 0 | 6.4146 | 2.5729 | 0.3708 | 5.1253 | 0.13166 | 349759.2263 | 0.00034976 | 0.00014111 | 0.62101 | 0.42491 | 0.41942 | 0.0054928 | 0.0034914 | 24.7417 | 6413005.7585 | 6.413 | 6.312 | 915.4468 | 0.41942
61 | 0.63085 | 15.9883 | 13.7617 | 45.7383 | 233.7383 | 52.3909 | 5.2391e-05 | 469.1899 | 8.9556 | 0 | 6.413 | 2.5729 | 0.3708 | 5.1249 | 0.13368 | 349276.4336 | 0.00034928 | 0.0001416 | 0.62016 | 0.4248 | 0.41931 | 0.005488 | 0.0035025 | 24.7356 | 6411437.2085 | 6.4114 | 6.3104 | 915.2193 | 0.41931
62 | 0.64119 | 15.9676 | 13.7824 | 45.7176 | 233.7176 | 52.3909 | 5.2391e-05 | 471.1231 | 8.9925 | 0 | 6.4114 | 2.5729 | 0.3708 | 5.1244 | 0.1357 | 348793.7209 | 0.00034879 | 0.00014208 | 0.6193 | 0.42469 | 0.41921 | 0.0054833 | 0.0035136 | 24.7294 | 6409867.6965 | 6.4099 | 6.3089 | 914.9917 | 0.41921
63 | 0.65153 | 15.9469 | 13.8031 | 45.6969 | 233.6969 | 52.3909 | 5.2391e-05 | 473.0562 | 9.0294 | 0 | 6.4099 | 2.5729 | 0.3708 | 5.1239 | 0.13772 | 348311.0881 | 0.00034831 | 0.00014256 | 0.61844 | 0.42458 | 0.4191 | 0.0054787 | 0.0035246 | 24.7233 | 6408297.3985 | 6.4083 | 6.3073 | 914.7639 | 0.4191
64 | 0.66187 | 15.9263 | 13.8237 | 45.6763 | 233.6763 | 52.3909 | 5.2391e-05 | 474.9893 | 9.0663 | 0 | 6.4083 | 2.5729 | 0.3708 | 5.1235 | 0.13974 | 347828.5353 | 0.00034783 | 0.00014305 | 0.61759 | 0.42447 | 0.419 | 0.0054741 | 0.0035357 | 24.7171 | 6406726.4614 | 6.4067 | 6.3057 | 914.5361 | 0.419
65 | 0.67221 | 15.9056 | 13.8444 | 45.6556 | 233.6556 | 52.3909 | 5.2391e-05 | 476.9224 | 9.1032 | 0 | 6.4067 | 2.5729 | 0.3708 | 5.123 | 0.14176 | 347346.0625 | 0.00034735 | 0.00014353 | 0.61673 | 0.42436 | 0.41889 | 0.0054695 | 0.0035467 | 24.7109 | 6405155.0077 | 6.4052 | 6.3042 | 914.3082 | 0.41889
66 | 0.68255 | 15.8849 | 13.8651 | 45.6349 | 233.6349 | 52.3909 | 5.2391e-05 | 478.8556 | 9.1401 | 0 | 6.4052 | 2.5729 | 0.3708 | 5.1226 | 0.14377 | 346863.6696 | 0.00034686 | 0.00014401 | 0.61587 | 0.42426 | 0.41879 | 0.005465 | 0.0035577 | 24.7048 | 6403583.1402 | 6.4036 | 6.3026 | 914.0802 | 0.41879
67 | 0.6929 | 15.8642 | 13.8858 | 45.6142 | 233.6142 | 52.3909 | 5.2391e-05 | 480.7887 | 9.177 | 0 | 6.4036 | 2.5729 | 0.3708 | 5.1221 | 0.14579 | 346381.3567 | 0.00034638 | 0.00014449 | 0.61502 | 0.42415 | 0.41869 | 0.0054605 | 0.0035688 | 24.6986 | 6402010.9447 | 6.402 | 6.301 | 913.8522 | 0.41869
68 | 0.70324 | 15.8435 | 13.9065 | 45.5935 | 233.5935 | 52.3909 | 5.2391e-05 | 482.7218 | 9.2139 | 0 | 6.402 | 2.5729 | 0.3708 | 5.1216 | 0.14781 | 345899.1238 | 0.0003459 | 0.00014497 | 0.61416 | 0.42404 | 0.41858 | 0.005456 | 0.0035798 | 24.6924 | 6400438.4928 | 6.4004 | 6.2994 | 913.6241 | 0.41858
69 | 0.71358 | 15.8228 | 13.9272 | 45.5728 | 233.5728 | 52.3909 | 5.2391e-05 | 484.6549 | 9.2508 | 0 | 6.4004 | 2.5729 | 0.3708 | 5.1212 | 0.14983 | 345416.9708 | 0.00034542 | 0.00014546 | 0.61331 | 0.42393 | 0.41848 | 0.0054515 | 0.0035908 | 24.6863 | 6398865.845 | 6.3989 | 6.2979 | 913.3961 | 0.41848
70 | 0.72392 | 15.8022 | 13.9478 | 45.5522 | 233.5522 | 52.3909 | 5.2391e-05 | 486.5881 | 9.2877 | 0 | 6.3989 | 2.5729 | 0.3708 | 5.1207 | 0.15185 | 344934.8978 | 0.00034493 | 0.00014594 | 0.61245 | 0.42382 | 0.41837 | 0.0054471 | 0.0036018 | 24.6801 | 6397293.0514 | 6.3973 | 6.2963 | 913.168 | 0.41837
71 | 0.73426 | 15.7815 | 13.9685 | 45.5315 | 233.5315 | 52.3909 | 5.2391e-05 | 488.5212 | 9.3246 | 0 | 6.3973 | 2.5729 | 0.3708 | 5.1202 | 0.15387 | 344452.9048 | 0.00034445 | 0.00014642 | 0.61159 | 0.42371 | 0.41827 | 0.0054426 | 0.0036128 | 24.674 | 6395720.1545 | 6.3957 | 6.2947 | 912.9398 | 0.41827
72 | 0.7446 | 15.7608 | 13.9892 | 45.5108 | 233.5108 | 52.3909 | 5.2391e-05 | 490.4543 | 9.3614 | 0 | 6.3957 | 2.5729 | 0.3708 | 5.1198 | 0.15589 | 343970.9917 | 0.00034397 | 0.0001469 | 0.61074 | 0.4236 | 0.41816 | 0.0054382 | 0.0036238 | 24.6678 | 6394147.1897 | 6.3941 | 6.2931 | 912.7117 | 0.41816
73 | 0.75495 | 15.7401 | 14.0099 | 45.4901 | 233.4901 | 52.3909 | 5.2391e-05 | 492.3874 | 9.3983 | 0 | 6.3941 | 2.5729 | 0.3708 | 5.1193 | 0.15791 | 343489.1586 | 0.00034349 | 0.00014738 | 0.60988 | 0.42349 | 0.41806 | 0.0054338 | 0.0036347 | 24.6616 | 6392574.1869 | 6.3926 | 6.2916 | 912.4836 | 0.41806
74 | 0.76529 | 15.7194 | 14.0306 | 45.4694 | 233.4694 | 52.3909 | 5.2391e-05 | 494.3206 | 9.4352 | 0 | 6.3926 | 2.5729 | 0.3708 | 5.1188 | 0.15993 | 343007.4055 | 0.00034301 | 0.00014787 | 0.60903 | 0.42338 | 0.41795 | 0.0054293 | 0.0036457 | 24.6555 | 6391001.171 | 6.391 | 6.29 | 912.2554 | 0.41795
75 | 0.77563 | 15.6987 | 14.0513 | 45.4487 | 233.4487 | 52.3909 | 5.2391e-05 | 496.2537 | 9.4721 | 0 | 6.391 | 2.5729 | 0.3708 | 5.1184 | 0.16195 | 342525.7323 | 0.00034253 | 0.00014835 | 0.60817 | 0.42327 | 0.41785 | 0.0054249 | 0.0036567 | 24.6493 | 6389428.1631 | 6.3894 | 6.2884 | 912.0273 | 0.41785
76 | 0.78597 | 15.6781 | 14.0719 | 45.4281 | 233.4281 | 52.3909 | 5.2391e-05 | 498.1868 | 9.509 | 0 | 6.3894 | 2.5729 | 0.3708 | 5.1179 | 0.16397 | 342044.1391 | 0.00034204 | 0.00014883 | 0.60732 | 0.42317 | 0.41775 | 0.0054205 | 0.0036676 | 24.6431 | 6387855.181 | 6.3879 | 6.2869 | 911.7992 | 0.41775
77 | 0.79631 | 15.6574 | 14.0926 | 45.4074 | 233.4074 | 52.3909 | 5.2391e-05 | 500.1199 | 9.5459 | 0 | 6.3879 | 2.5729 | 0.3708 | 5.1174 | 0.16599 | 341562.6259 | 0.00034156 | 0.00014931 | 0.60646 | 0.42306 | 0.41764 | 0.0054161 | 0.0036786 | 24.637 | 6386282.2395 | 6.3863 | 6.2853 | 911.571 | 0.41764
78 | 0.80665 | 15.6367 | 14.1133 | 45.3867 | 233.3867 | 52.3909 | 5.2391e-05 | 502.0531 | 9.5828 | 0 | 6.3863 | 2.5729 | 0.3708 | 5.117 | 0.16802 | 341081.1927 | 0.00034108 | 0.00014979 | 0.60561 | 0.42295 | 0.41754 | 0.0054117 | 0.0036895 | 24.6308 | 6384709.3512 | 6.3847 | 6.2837 | 911.3429 | 0.41754
79 | 0.817 | 15.616 | 14.134 | 45.366 | 233.366 | 52.3909 | 5.2391e-05 | 503.9862 | 9.6197 | 0 | 6.3847 | 2.5729 | 0.3708 | 5.1165 | 0.17004 | 340599.8394 | 0.0003406 | 0.00015027 | 0.60475 | 0.42284 | 0.41743 | 0.0054074 | 0.0037004 | 24.6246 | 6383136.5268 | 6.3831 | 6.2821 | 911.1148 | 0.41743
80 | 0.82734 | 15.5953 | 14.1547 | 45.3453 | 233.3453 | 52.3909 | 5.2391e-05 | 505.9193 | 9.6566 | 0 | 6.3831 | 2.5729 | 0.3708 | 5.116 | 0.17206 | 340118.5661 | 0.00034012 | 0.00015076 | 0.6039 | 0.42273 | 0.41733 | 0.005403 | 0.0037114 | 24.6185 | 6381563.775 | 6.3816 | 6.2806 | 910.8867 | 0.41733
81 | 0.83768 | 15.5746 | 14.1754 | 45.3246 | 233.3246 | 52.3909 | 5.2391e-05 | 507.8524 | 9.6935 | 0 | 6.3816 | 2.5729 | 0.3708 | 5.1155 | 0.17408 | 339637.3727 | 0.00033964 | 0.00015124 | 0.60304 | 0.42262 | 0.41722 | 0.0053986 | 0.0037223 | 24.6123 | 6379991.1035 | 6.38 | 6.279 | 910.6586 | 0.41722
82 | 0.84802 | 15.554 | 14.196 | 45.304 | 233.304 | 52.3909 | 5.2391e-05 | 509.7856 | 9.7304 | 0 | 6.38 | 2.5729 | 0.3708 | 5.1151 | 0.1761 | 339156.2593 | 0.00033916 | 0.00015172 | 0.60219 | 0.42251 | 0.41712 | 0.0053942 | 0.0037332 | 24.6061 | 6378418.5186 | 6.3784 | 6.2774 | 910.4305 | 0.41712
83 | 0.85836 | 15.5333 | 14.2167 | 45.2833 | 233.2833 | 52.3909 | 5.2391e-05 | 511.7187 | 9.7673 | 0 | 6.3784 | 2.5729 | 0.3708 | 5.1146 | 0.17812 | 338675.2259 | 0.00033868 | 0.0001522 | 0.60133 | 0.4224 | 0.41701 | 0.0053898 | 0.0037441 | 24.6 | 6376846.0258 | 6.3768 | 6.2758 | 910.2025 | 0.41701
84 | 0.86871 | 15.5126 | 14.2374 | 45.2626 | 233.2626 | 52.3909 | 5.2391e-05 | 513.6518 | 9.8042 | 0 | 6.3768 | 2.5729 | 0.3708 | 5.1141 | 0.18015 | 338194.2724 | 0.00033819 | 0.00015268 | 0.60048 | 0.4223 | 0.41691 | 0.0053855 | 0.003755 | 24.5938 | 6375273.6295 | 6.3753 | 6.2743 | 909.9744 | 0.41691
85 | 0.87905 | 15.4919 | 14.2581 | 45.2419 | 233.2419 | 52.3909 | 5.2391e-05 | 515.5849 | 9.8411 | 0 | 6.3753 | 2.5729 | 0.3708 | 5.1137 | 0.18217 | 337713.399 | 0.00033771 | 0.00015316 | 0.59963 | 0.42219 | 0.41681 | 0.0053811 | 0.0037659 | 24.5876 | 6373701.3335 | 6.3737 | 6.2727 | 909.7464 | 0.41681
86 | 0.88939 | 15.4712 | 14.2788 | 45.2212 | 233.2212 | 52.3909 | 5.2391e-05 | 517.5181 | 9.878 | 0 | 6.3737 | 2.5729 | 0.3708 | 5.1132 | 0.18419 | 337232.6054 | 0.00033723 | 0.00015364 | 0.59877 | 0.42208 | 0.4167 | 0.0053767 | 0.0037767 | 24.5815 | 6372129.1413 | 6.3721 | 6.2711 | 909.5184 | 0.4167
87 | 0.89973 | 15.4505 | 14.2995 | 45.2005 | 233.2005 | 52.3909 | 5.2391e-05 | 519.4512 | 9.9149 | 0 | 6.3721 | 2.5729 | 0.3708 | 5.1127 | 0.18621 | 336751.8919 | 0.00033675 | 0.00015412 | 0.59792 | 0.42197 | 0.4166 | 0.0053724 | 0.0037876 | 24.5753 | 6370557.0554 | 6.3706 | 6.2696 | 909.2904 | 0.4166
88 | 0.91007 | 15.4299 | 14.3201 | 45.1799 | 233.1799 | 52.3909 | 5.2391e-05 | 521.3843 | 9.9518 | 0 | 6.3706 | 2.5729 | 0.3708 | 5.1123 | 0.18824 | 336271.2583 | 0.00033627 | 0.0001546 | 0.59707 | 0.42186 | 0.41649 | 0.005368 | 0.0037985 | 24.5692 | 6368985.0783 | 6.369 | 6.268 | 909.0624 | 0.41649
89 | 0.92041 | 15.4092 | 14.3408 | 45.1592 | 233.1592 | 52.3909 | 5.2391e-05 | 523.3174 | 9.9887 | 0 | 6.369 | 2.5729 | 0.3708 | 5.1118 | 0.19026 | 335790.7047 | 0.00033579 | 0.00015508 | 0.59621 | 0.42175 | 0.41639 | 0.0053637 | 0.0038093 | 24.563 | 6367413.212 | 6.3674 | 6.2664 | 908.8344 | 0.41639
90 | 0.93076 | 15.3885 | 14.3615 | 45.1385 | 233.1385 | 52.3909 | 5.2391e-05 | 525.2506 | 10.0256 | 0 | 6.3674 | 2.5729 | 0.3708 | 5.1113 | 0.19228 | 335310.231 | 0.00033531 | 0.00015556 | 0.59536 | 0.42164 | 0.41628 | 0.0053593 | 0.0038201 | 24.5568 | 6365841.458 | 6.3658 | 6.2648 | 908.6064 | 0.41628
91 | 0.9411 | 15.3678 | 14.3822 | 45.1178 | 233.1178 | 52.3909 | 5.2391e-05 | 527.1837 | 10.0625 | 0 | 6.3658 | 2.5729 | 0.3708 | 5.1109 | 0.19431 | 334829.8374 | 0.00033483 | 0.00015604 | 0.59451 | 0.42153 | 0.41618 | 0.005355 | 0.003831 | 24.5507 | 6364269.818 | 6.3643 | 6.2633 | 908.3785 | 0.41618
92 | 0.95144 | 15.3471 | 14.4029 | 45.0971 | 233.0971 | 52.3909 | 5.2391e-05 | 529.1168 | 10.0994 | 0 | 6.3643 | 2.5729 | 0.3708 | 5.1104 | 0.19633 | 334349.5236 | 0.00033435 | 0.00015652 | 0.59365 | 0.42142 | 0.41607 | 0.0053506 | 0.0038418 | 24.5445 | 6362698.293 | 6.3627 | 6.2617 | 908.1506 | 0.41607
93 | 0.96178 | 15.3264 | 14.4236 | 45.0764 | 233.0764 | 52.3909 | 5.2391e-05 | 531.0499 | 10.1363 | 0 | 6.3627 | 2.5729 | 0.3708 | 5.1099 | 0.19835 | 333869.2899 | 0.00033387 | 0.000157 | 0.5928 | 0.42132 | 0.41597 | 0.0053463 | 0.0038526 | 24.5384 | 6361126.8842 | 6.3611 | 6.2601 | 907.9227 | 0.41597
94 | 0.97212 | 15.3058 | 14.4442 | 45.0558 | 233.0558 | 52.3909 | 5.2391e-05 | 532.9831 | 10.1732 | 0 | 6.3611 | 2.5729 | 0.3708 | 5.1095 | 0.20038 | 333389.1361 | 0.00033339 | 0.00015748 | 0.59195 | 0.42121 | 0.41587 | 0.0053419 | 0.0038634 | 24.5322 | 6359555.5924 | 6.3596 | 6.2586 | 907.6948 | 0.41587
95 | 0.98246 | 15.2851 | 14.4649 | 45.0351 | 233.0351 | 52.3909 | 5.2391e-05 | 534.9162 | 10.2101 | 0 | 6.3596 | 2.5729 | 0.3708 | 5.109 | 0.2024 | 332909.0623 | 0.00033291 | 0.00015796 | 0.5911 | 0.4211 | 0.41576 | 0.0053376 | 0.0038742 | 24.526 | 6357984.4183 | 6.358 | 6.257 | 907.4669 | 0.41576
96 | 0.99281 | 15.2644 | 14.4856 | 45.0144 | 233.0144 | 52.3909 | 5.2391e-05 | 536.8493 | 10.247 | 0 | 6.358 | 2.5729 | 0.3708 | 5.1085 | 0.20443 | 332429.0685 | 0.00033243 | 0.00015844 | 0.59024 | 0.42099 | 0.41566 | 0.0053332 | 0.003885 | 24.5199 | 6356413.3626 | 6.3564 | 6.2554 | 907.2391 | 0.41566
97 | 1.0031 | 15.2437 | 14.5063 | 44.9937 | 232.9937 | 52.3909 | 5.2391e-05 | 538.7824 | 10.2839 | 0 | 6.3564 | 2.5729 | 0.3708 | 5.1081 | 0.20645 | 331949.1546 | 0.00033195 | 0.00015892 | 0.58939 | 0.42088 | 0.41555 | 0.0053289 | 0.0038958 | 24.5137 | 6354842.4259 | 6.3548 | 6.2538 | 907.0112 | 0.41555
98 | 1.0135 | 15.223 | 14.527 | 44.973 | 232.973 | 52.3909 | 5.2391e-05 | 540.7156 | 10.3208 | 0 | 6.3548 | 2.5729 | 0.3708 | 5.1076 | 0.20848 | 331469.3207 | 0.00033147 | 0.0001594 | 0.58854 | 0.42077 | 0.41545 | 0.0053246 | 0.0039066 | 24.5076 | 6353271.6087 | 6.3533 | 6.2523 | 906.7834 | 0.41545
99 | 1.0238 | 15.2023 | 14.5477 | 44.9523 | 232.9523 | 52.3909 | 5.2391e-05 | 542.6487 | 10.3577 | 0 | 6.3533 | 2.5729 | 0.3708 | 5.1071 | 0.2105 | 330989.5667 | 0.00033099 | 0.00015988 | 0.58769 | 0.42066 | 0.41534 | 0.0053202 | 0.0039174 | 24.5014 | 6351700.9113 | 6.3517 | 6.2507 | 906.5556 | 0.41534
100 | 1.0342 | 15.1817 | 14.5683 | 44.9317 | 232.9317 | 52.3909 | 5.2391e-05 | 544.5818 | 10.3946 | 0 | 6.3517 | 2.5729 | 0.3708 | 5.1067 | 0.21253 | 330509.8928 | 0.00033051 | 0.00016036 | 0.58684 | 0.42056 | 0.41524 | 0.0053159 | 0.0039282 | 24.4952 | 6350130.3341 | 6.3501 | 6.2491 | 906.3278 | 0.41524
101 | 1.0445 | 15.161 | 14.589 | 44.911 | 232.911 | 52.3909 | 5.2391e-05 | 546.5149 | 10.4315 | 0 | 6.3501 | 2.5729 | 0.3708 | 5.1062 | 0.21455 | 330030.2988 | 0.00033003 | 0.00016084 | 0.58599 | 0.42045 | 0.41513 | 0.0053115 | 0.0039389 | 24.4891 | 6348559.8773 | 6.3486 | 6.2476 | 906.1001 | 0.41513
102 | 1.0549 | 15.1403 | 14.6097 | 44.8903 | 232.8903 | 52.3909 | 5.2391e-05 | 548.4481 | 10.4684 | 0 | 6.3486 | 2.5729 | 0.3708 | 5.1057 | 0.21658 | 329550.7847 | 0.00032955 | 0.00016132 | 0.58513 | 0.42034 | 0.41503 | 0.0053072 | 0.0039497 | 24.4829 | 6346989.5413 | 6.347 | 6.246 | 905.8723 | 0.41503
103 | 1.0652 | 15.1196 | 14.6304 | 44.8696 | 232.8696 | 52.3909 | 5.2391e-05 | 550.3812 | 10.5053 | 0 | 6.347 | 2.5729 | 0.3708 | 5.1053 | 0.2186 | 329071.3506 | 0.00032907 | 0.0001618 | 0.58428 | 0.42023 | 0.41493 | 0.0053029 | 0.0039604 | 24.4768 | 6345419.3263 | 6.3454 | 6.2444 | 905.6446 | 0.41493
104 | 1.0755 | 15.0989 | 14.6511 | 44.8489 | 232.8489 | 52.3909 | 5.2391e-05 | 552.3143 | 10.5422 | 0 | 6.3454 | 2.5729 | 0.3708 | 5.1048 | 0.22063 | 328591.9965 | 0.00032859 | 0.00016228 | 0.58343 | 0.42012 | 0.41482 | 0.0052986 | 0.0039711 | 24.4706 | 6343849.2324 | 6.3438 | 6.2428 | 905.4169 | 0.41482
105 | 1.0859 | 15.0782 | 14.6718 | 44.8282 | 232.8282 | 52.3909 | 5.2391e-05 | 554.2474 | 10.5791 | 0 | 6.3438 | 2.5729 | 0.3708 | 5.1043 | 0.22265 | 328112.7224 | 0.00032811 | 0.00016276 | 0.58258 | 0.42001 | 0.41472 | 0.0052942 | 0.0039819 | 24.4645 | 6342279.2599 | 6.3423 | 6.2413 | 905.1892 | 0.41472
106 | 1.0962 | 15.0576 | 14.6924 | 44.8076 | 232.8076 | 52.3909 | 5.2391e-05 | 556.1806 | 10.616 | 0 | 6.3423 | 2.5729 | 0.3708 | 5.1038 | 0.22468 | 327633.5282 | 0.00032763 | 0.00016324 | 0.58173 | 0.4199 | 0.41461 | 0.0052899 | 0.0039926 | 24.4583 | 6340709.4089 | 6.3407 | 6.2397 | 904.9615 | 0.41461
107 | 1.1066 | 15.0369 | 14.7131 | 44.7869 | 232.7869 | 52.3909 | 5.2391e-05 | 558.1137 | 10.6529 | 0 | 6.3407 | 2.5729 | 0.3708 | 5.1034 | 0.22671 | 327154.414 | 0.00032715 | 0.00016372 | 0.58088 | 0.41979 | 0.41451 | 0.0052856 | 0.0040033 | 24.4522 | 6339139.6794 | 6.3391 | 6.2381 | 904.7338 | 0.41451
108 | 1.1169 | 15.0162 | 14.7338 | 44.7662 | 232.7662 | 52.3909 | 5.2391e-05 | 560.0468 | 10.6898 | 0 | 6.3391 | 2.5729 | 0.3708 | 5.1029 | 0.22873 | 326675.3798 | 0.00032668 | 0.0001642 | 0.58003 | 0.41969 | 0.4144 | 0.0052813 | 0.004014 | 24.446 | 6337570.0717 | 6.3376 | 6.2366 | 904.5062 | 0.4144
109 | 1.1272 | 14.9955 | 14.7545 | 44.7455 | 232.7455 | 52.3909 | 5.2391e-05 | 561.9799 | 10.7267 | 0 | 6.3376 | 2.5729 | 0.3708 | 5.1024 | 0.23076 | 326196.4255 | 0.0003262 | 0.00016468 | 0.57918 | 0.41958 | 0.4143 | 0.0052769 | 0.0040247 | 24.4399 | 6336000.5857 | 6.336 | 6.235 | 904.2785 | 0.4143
110 | 1.1376 | 14.9748 | 14.7752 | 44.7248 | 232.7248 | 52.3909 | 5.2391e-05 | 563.9131 | 10.7636 | 0 | 6.336 | 2.5729 | 0.3708 | 5.102 | 0.23279 | 325717.5512 | 0.00032572 | 0.00016516 | 0.57833 | 0.41947 | 0.4142 | 0.0052726 | 0.0040354 | 24.4337 | 6334431.2217 | 6.3344 | 6.2334 | 904.0509 | 0.4142
111 | 1.1479 | 14.9541 | 14.7959 | 44.7041 | 232.7041 | 52.3909 | 5.2391e-05 | 565.8462 | 10.8005 | 0 | 6.3344 | 2.5729 | 0.3708 | 5.1015 | 0.23481 | 325238.7569 | 0.00032524 | 0.00016564 | 0.57748 | 0.41936 | 0.41409 | 0.0052683 | 0.0040461 | 24.4276 | 6332861.9797 | 6.3329 | 6.2319 | 903.8233 | 0.41409
112 | 1.1583 | 14.9335 | 14.8165 | 44.6835 | 232.6835 | 52.3909 | 5.2391e-05 | 567.7793 | 10.8374 | 0 | 6.3329 | 2.5729 | 0.3708 | 5.101 | 0.23684 | 324760.0425 | 0.00032476 | 0.00016611 | 0.57663 | 0.41925 | 0.41399 | 0.005264 | 0.0040567 | 24.4214 | 6331292.8597 | 6.3313 | 6.2303 | 903.5958 | 0.41399
113 | 1.1686 | 14.9128 | 14.8372 | 44.6628 | 232.6628 | 52.3909 | 5.2391e-05 | 569.7124 | 10.8743 | 0 | 6.3313 | 2.5729 | 0.3708 | 5.1006 | 0.23887 | 324281.4081 | 0.00032428 | 0.00016659 | 0.57578 | 0.41914 | 0.41388 | 0.0052597 | 0.0040674 | 24.4153 | 6329723.8618 | 6.3297 | 6.2287 | 903.3682 | 0.41388
114 | 1.179 | 14.8921 | 14.8579 | 44.6421 | 232.6421 | 52.3909 | 5.2391e-05 | 571.6456 | 10.9112 | 0 | 6.3297 | 2.5729 | 0.3708 | 5.1001 | 0.2409 | 323802.8537 | 0.0003238 | 0.00016707 | 0.57493 | 0.41903 | 0.41378 | 0.0052554 | 0.0040781 | 24.4091 | 6328154.986 | 6.3282 | 6.2272 | 903.1407 | 0.41378
115 | 1.1893 | 14.8714 | 14.8786 | 44.6214 | 232.6214 | 52.3909 | 5.2391e-05 | 573.5787 | 10.9481 | 0 | 6.3282 | 2.5729 | 0.3708 | 5.0996 | 0.24293 | 323324.3792 | 0.00032332 | 0.00016755 | 0.57408 | 0.41893 | 0.41367 | 0.0052511 | 0.0040887 | 24.403 | 6326586.2325 | 6.3266 | 6.2256 | 902.9132 | 0.41367
116 | 1.1996 | 14.8507 | 14.8993 | 44.6007 | 232.6007 | 52.3909 | 5.2391e-05 | 575.5118 | 10.985 | 0 | 6.3266 | 2.5729 | 0.3708 | 5.0992 | 0.24495 | 322845.9847 | 0.00032285 | 0.00016803 | 0.57323 | 0.41882 | 0.41357 | 0.0052468 | 0.0040993 | 24.3968 | 6325017.6012 | 6.325 | 6.224 | 902.6857 | 0.41357
117 | 1.21 | 14.83 | 14.92 | 44.58 | 232.58 | 52.3909 | 5.2391e-05 | 577.4449 | 11.0219 | 0 | 6.325 | 2.5729 | 0.3708 | 5.0987 | 0.24698 | 322367.6702 | 0.00032237 | 0.00016851 | 0.57238 | 0.41871 | 0.41347 | 0.0052425 | 0.00411 | 24.3907 | 6323449.0922 | 6.3234 | 6.2224 | 902.4582 | 0.41347
118 | 1.2203 | 14.8094 | 14.9406 | 44.5594 | 232.5594 | 52.3909 | 5.2391e-05 | 579.3781 | 11.0588 | 0 | 6.3234 | 2.5729 | 0.3708 | 5.0982 | 0.24901 | 321889.4357 | 0.00032189 | 0.00016898 | 0.57153 | 0.4186 | 0.41336 | 0.0052382 | 0.0041206 | 24.3845 | 6321880.7056 | 6.3219 | 6.2209 | 902.2307 | 0.41336
119 | 1.2307 | 14.7887 | 14.9613 | 44.5387 | 232.5387 | 52.3909 | 5.2391e-05 | 581.3112 | 11.0957 | 0 | 6.3219 | 2.5729 | 0.3708 | 5.0978 | 0.25104 | 321411.2811 | 0.00032141 | 0.00016946 | 0.57068 | 0.41849 | 0.41326 | 0.0052339 | 0.0041312 | 24.3784 | 6320312.4413 | 6.3203 | 6.2193 | 902.0033 | 0.41326
120 | 1.241 | 14.768 | 14.982 | 44.518 | 232.518 | 52.3909 | 5.2391e-05 | 583.2443 | 11.1326 | 0 | 6.3203 | 2.5729 | 0.3708 | 5.0973 | 0.25307 | 320933.2064 | 0.00032093 | 0.00016994 | 0.56983 | 0.41838 | 0.41315 | 0.0052296 | 0.0041418 | 24.3722 | 6318744.2995 | 6.3187 | 6.2177 | 901.7758 | 0.41315
121 | 1.2513 | 14.7473 | 15.0027 | 44.4973 | 232.4973 | 52.3909 | 5.2391e-05 | 585.1774 | 11.1695 | 0 | 6.3187 | 2.5729 | 0.3708 | 5.0968 | 0.2551 | 320455.2118 | 0.00032046 | 0.00017042 | 0.56898 | 0.41828 | 0.41305 | 0.0052253 | 0.0041524 | 24.3661 | 6317176.28 | 6.3172 | 6.2162 | 901.5484 | 0.41305
122 | 1.2617 | 14.7266 | 15.0234 | 44.4766 | 232.4766 | 52.3909 | 5.2391e-05 | 587.1106 | 11.2064 | 0 | 6.3172 | 2.5729 | 0.3708 | 5.0963 | 0.25713 | 319977.2971 | 0.00031998 | 0.0001709 | 0.56814 | 0.41817 | 0.41295 | 0.005221 | 0.004163 | 24.3599 | 6315608.3831 | 6.3156 | 6.2146 | 901.321 | 0.41295
123 | 1.272 | 14.7059 | 15.0441 | 44.4559 | 232.4559 | 52.3909 | 5.2391e-05 | 589.0437 | 11.2433 | 0 | 6.3156 | 2.5729 | 0.3708 | 5.0959 | 0.25916 | 319499.4624 | 0.0003195 | 0.00017137 | 0.56729 | 0.41806 | 0.41284 | 0.0052167 | 0.0041736 | 24.3538 | 6314040.6086 | 6.314 | 6.213 | 901.0936 | 0.41284
124 | 1.2824 | 14.6853 | 15.0647 | 44.4353 | 232.4353 | 52.3909 | 5.2391e-05 | 590.9768 | 11.2802 | 0 | 6.314 | 2.5729 | 0.3708 | 5.0954 | 0.26118 | 319021.7076 | 0.00031902 | 0.00017185 | 0.56644 | 0.41795 | 0.41274 | 0.0052124 | 0.0041842 | 24.3476 | 6312472.9566 | 6.3125 | 6.2115 | 900.8663 | 0.41274
125 | 1.2927 | 14.6646 | 15.0854 | 44.4146 | 232.4146 | 52.3909 | 5.2391e-05 | 592.9099 | 11.317 | 0 | 6.3125 | 2.5729 | 0.3708 | 5.0949 | 0.26321 | 318544.0328 | 0.00031854 | 0.00017233 | 0.56559 | 0.41784 | 0.41263 | 0.0052081 | 0.0041948 | 24.3415 | 6310905.4272 | 6.3109 | 6.2099 | 900.6389 | 0.41263
126 | 1.3031 | 14.6439 | 15.1061 | 44.3939 | 232.3939 | 52.3909 | 5.2391e-05 | 594.8431 | 11.3539 | 0 | 6.3109 | 2.5729 | 0.3708 | 5.0945 | 0.26524 | 318066.438 | 0.00031807 | 0.00017281 | 0.56474 | 0.41773 | 0.41253 | 0.0052038 | 0.0042053 | 24.3354 | 6309338.0204 | 6.3093 | 6.2083 | 900.4116 | 0.41253
127 | 1.3134 | 14.6232 | 15.1268 | 44.3732 | 232.3732 | 52.3909 | 5.2391e-05 | 596.7762 | 11.3908 | 0 | 6.3093 | 2.5729 | 0.3708 | 5.094 | 0.26727 | 317588.9231 | 0.00031759 | 0.00017328 | 0.5639 | 0.41762 | 0.41242 | 0.0051995 | 0.0042159 | 24.3292 | 6307770.7361 | 6.3078 | 6.2068 | 900.1843 | 0.41242
128 | 1.3237 | 14.6025 | 15.1475 | 44.3525 | 232.3525 | 52.3909 | 5.2391e-05 | 598.7093 | 11.4277 | 0 | 6.3078 | 2.5729 | 0.3708 | 5.0935 | 0.26931 | 317111.4882 | 0.00031711 | 0.00017376 | 0.56305 | 0.41752 | 0.41232 | 0.0051952 | 0.0042264 | 24.3231 | 6306203.5745 | 6.3062 | 6.2052 | 899.957 | 0.41232
129 | 1.3341 | 14.5818 | 15.1682 | 44.3318 | 232.3318 | 52.3909 | 5.2391e-05 | 600.6424 | 11.4646 | 0 | 6.3062 | 2.5729 | 0.3708 | 5.0931 | 0.27134 | 316634.1333 | 0.00031663 | 0.00017424 | 0.5622 | 0.41741 | 0.41222 | 0.0051909 | 0.004237 | 24.3169 | 6304636.5355 | 6.3046 | 6.2036 | 899.7297 | 0.41222
130 | 1.3444 | 14.5612 | 15.1888 | 44.3112 | 232.3112 | 52.3909 | 5.2391e-05 | 602.5756 | 11.5015 | 0 | 6.3046 | 2.5729 | 0.3708 | 5.0926 | 0.27337 | 316156.8584 | 0.00031616 | 0.00017472 | 0.56135 | 0.4173 | 0.41211 | 0.0051867 | 0.0042475 | 24.3108 | 6303069.6191 | 6.3031 | 6.2021 | 899.5025 | 0.41211
131 | 1.3548 | 14.5405 | 15.2095 | 44.2905 | 232.2905 | 52.3909 | 5.2391e-05 | 604.5087 | 11.5384 | 0 | 6.3031 | 2.5729 | 0.3708 | 5.0921 | 0.2754 | 315679.6634 | 0.00031568 | 0.00017519 | 0.56051 | 0.41719 | 0.41201 | 0.0051824 | 0.004258 | 24.3046 | 6301502.8254 | 6.3015 | 6.2005 | 899.2752 | 0.41201
132 | 1.3651 | 14.5198 | 15.2302 | 44.2698 | 232.2698 | 52.3909 | 5.2391e-05 | 606.4418 | 11.5753 | 0 | 6.3015 | 2.5729 | 0.3708 | 5.0917 | 0.27743 | 315202.5484 | 0.0003152 | 0.00017567 | 0.55966 | 0.41708 | 0.4119 | 0.0051781 | 0.0042685 | 24.2985 | 6299936.1545 | 6.2999 | 6.1989 | 899.048 | 0.4119
133 | 1.3754 | 14.4991 | 15.2509 | 44.2491 | 232.2491 | 52.3909 | 5.2391e-05 | 608.3749 | 11.6122 | 0 | 6.2999 | 2.5729 | 0.3708 | 5.0912 | 0.27946 | 314725.5133 | 0.00031473 | 0.00017615 | 0.55881 | 0.41697 | 0.4118 | 0.0051738 | 0.0042791 | 24.2924 | 6298369.6062 | 6.2984 | 6.1974 | 898.8208 | 0.4118
134 | 1.3858 | 14.4784 | 15.2716 | 44.2284 | 232.2284 | 52.3909 | 5.2391e-05 | 610.3081 | 11.6491 | 0 | 6.2984 | 2.5729 | 0.3708 | 5.0907 | 0.28149 | 314248.5582 | 0.00031425 | 0.00017663 | 0.55796 | 0.41687 | 0.4117 | 0.0051696 | 0.0042896 | 24.2862 | 6296803.1807 | 6.2968 | 6.1958 | 898.5936 | 0.4117
135 | 1.3961 | 14.4577 | 15.2923 | 44.2077 | 232.2077 | 52.3909 | 5.2391e-05 | 612.2412 | 11.686 | 0 | 6.2968 | 2.5729 | 0.3708 | 5.0902 | 0.28352 | 313771.6831 | 0.00031377 | 0.0001771 | 0.55712 | 0.41676 | 0.41159 | 0.0051653 | 0.0043001 | 24.2801 | 6295236.8779 | 6.2952 | 6.1942 | 898.3665 | 0.41159
136 | 1.4065 | 14.4371 | 15.3129 | 44.1871 | 232.1871 | 52.3909 | 5.2391e-05 | 614.1743 | 11.7229 | 0 | 6.2952 | 2.5729 | 0.3708 | 5.0898 | 0.28555 | 313294.888 | 0.00031329 | 0.00017758 | 0.55627 | 0.41665 | 0.41149 | 0.005161 | 0.0043105 | 24.2739 | 6293670.6979 | 6.2937 | 6.1927 | 898.1393 | 0.41149
137 | 1.4168 | 14.4164 | 15.3336 | 44.1664 | 232.1664 | 52.3909 | 5.2391e-05 | 616.1074 | 11.7598 | 0 | 6.2937 | 2.5729 | 0.3708 | 5.0893 | 0.28759 | 312818.1728 | 0.00031282 | 0.00017806 | 0.55542 | 0.41654 | 0.41138 | 0.0051567 | 0.004321 | 24.2678 | 6292104.6407 | 6.2921 | 6.1911 | 897.9122 | 0.41138
138 | 1.4272 | 14.3957 | 15.3543 | 44.1457 | 232.1457 | 52.3909 | 5.2391e-05 | 618.0406 | 11.7967 | 0 | 6.2921 | 2.5729 | 0.3708 | 5.0888 | 0.28962 | 312341.5376 | 0.00031234 | 0.00017853 | 0.55458 | 0.41643 | 0.41128 | 0.0051525 | 0.0043315 | 24.2617 | 6290538.7063 | 6.2905 | 6.1895 | 897.6851 | 0.41128
139 | 1.4375 | 14.375 | 15.375 | 44.125 | 232.125 | 52.3909 | 5.2391e-05 | 619.9737 | 11.8336 | 0 | 6.2905 | 2.5729 | 0.3708 | 5.0884 | 0.29165 | 311864.9823 | 0.00031186 | 0.00017901 | 0.55373 | 0.41632 | 0.41118 | 0.0051482 | 0.004342 | 24.2555 | 6288972.8948 | 6.289 | 6.188 | 897.458 | 0.41118
140 | 1.4478 | 14.3543 | 15.3957 | 44.1043 | 232.1043 | 52.3909 | 5.2391e-05 | 621.9068 | 11.8705 | 0 | 6.289 | 2.5729 | 0.3708 | 5.0879 | 0.29368 | 311388.5071 | 0.00031139 | 0.00017949 | 0.55289 | 0.41622 | 0.41107 | 0.0051439 | 0.0043524 | 24.2494 | 6287407.2061 | 6.2874 | 6.1864 | 897.2309 | 0.41107
141 | 1.4582 | 14.3336 | 15.4164 | 44.0836 | 232.0836 | 52.3909 | 5.2391e-05 | 623.8399 | 11.9074 | 0 | 6.2874 | 2.5729 | 0.3708 | 5.0874 | 0.29572 | 310912.1117 | 0.00031091 | 0.00017996 | 0.55204 | 0.41611 | 0.41097 | 0.0051397 | 0.0043629 | 24.2433 | 6285841.6403 | 6.2858 | 6.1848 | 897.0039 | 0.41097
142 | 1.4685 | 14.3129 | 15.4371 | 44.0629 | 232.0629 | 52.3909 | 5.2391e-05 | 625.773 | 11.9443 | 0 | 6.2858 | 2.5729 | 0.3708 | 5.087 | 0.29775 | 310435.7964 | 0.00031044 | 0.00018044 | 0.55119 | 0.416 | 0.41086 | 0.0051354 | 0.0043733 | 24.2371 | 6284276.1974 | 6.2843 | 6.1833 | 896.7768 | 0.41086
143 | 1.4789 | 14.2923 | 15.4577 | 44.0423 | 232.0423 | 52.3909 | 5.2391e-05 | 627.7062 | 11.9812 | 0 | 6.2843 | 2.5729 | 0.3708 | 5.0865 | 0.29978 | 309959.561 | 0.00030996 | 0.00018091 | 0.55035 | 0.41589 | 0.41076 | 0.0051312 | 0.0043837 | 24.231 | 6282710.8773 | 6.2827 | 6.1817 | 896.5498 | 0.41076
144 | 1.4892 | 14.2716 | 15.4784 | 44.0216 | 232.0216 | 52.3909 | 5.2391e-05 | 629.6393 | 12.0181 | 0 | 6.2827 | 2.5729 | 0.3708 | 5.086 | 0.30182 | 309483.4056 | 0.00030948 | 0.00018139 | 0.5495 | 0.41578 | 0.41066 | 0.0051269 | 0.0043942 | 24.2248 | 6281145.6802 | 6.2811 | 6.1801 | 896.3228 | 0.41066
145 | 1.4996 | 14.2509 | 15.4991 | 44.0009 | 232.0009 | 52.3909 | 5.2391e-05 | 631.5724 | 12.055 | 0 | 6.2811 | 2.5729 | 0.3708 | 5.0856 | 0.30385 | 309007.3302 | 0.00030901 | 0.00018187 | 0.54866 | 0.41567 | 0.41055 | 0.0051226 | 0.0044046 | 24.2187 | 6279580.6061 | 6.2796 | 6.1786 | 896.0958 | 0.41055
146 | 1.5099 | 14.2302 | 15.5198 | 43.9802 | 231.9802 | 52.3909 | 5.2391e-05 | 633.5055 | 12.0919 | 0 | 6.2796 | 2.5729 | 0.3708 | 5.0851 | 0.30588 | 308531.3347 | 0.00030853 | 0.00018234 | 0.54781 | 0.41557 | 0.41045 | 0.0051184 | 0.004415 | 24.2126 | 6278015.6549 | 6.278 | 6.177 | 895.8688 | 0.41045
147 | 1.5202 | 14.2095 | 15.5405 | 43.9595 | 231.9595 | 52.3909 | 5.2391e-05 | 635.4387 | 12.1288 | 0 | 6.278 | 2.5729 | 0.3708 | 5.0846 | 0.30792 | 308055.4192 | 0.00030806 | 0.00018282 | 0.54697 | 0.41546 | 0.41034 | 0.0051141 | 0.0044254 | 24.2064 | 6276450.8267 | 6.2765 | 6.1755 | 895.6419 | 0.41034
148 | 1.5306 | 14.1888 | 15.5612 | 43.9388 | 231.9388 | 52.3909 | 5.2391e-05 | 637.3718 | 12.1657 | 0 | 6.2765 | 2.5729 | 0.3708 | 5.0841 | 0.30995 | 307579.5837 | 0.00030758 | 0.00018329 | 0.54612 | 0.41535 | 0.41024 | 0.0051099 | 0.0044358 | 24.2003 | 6274886.1215 | 6.2749 | 6.1739 | 895.415 | 0.41024
149 | 1.5409 | 14.1682 | 15.5818 | 43.9182 | 231.9182 | 52.3909 | 5.2391e-05 | 639.3049 | 12.2026 | 0 | 6.2749 | 2.5729 | 0.3708 | 5.0837 | 0.31199 | 307103.8281 | 0.0003071 | 0.00018377 | 0.54528 | 0.41524 | 0.41014 | 0.0051056 | 0.0044462 | 24.1942 | 6273321.5393 | 6.2733 | 6.1723 | 895.188 | 0.41014
150 | 1.5513 | 14.1475 | 15.6025 | 43.8975 | 231.8975 | 52.3909 | 5.2391e-05 | 641.238 | 12.2395 | 0 | 6.2733 | 2.5729 | 0.3708 | 5.0832 | 0.31402 | 306628.1525 | 0.00030663 | 0.00018425 | 0.54443 | 0.41513 | 0.41003 | 0.0051014 | 0.0044565 | 24.188 | 6271757.0802 | 6.2718 | 6.1708 | 894.9611 | 0.41003
151 | 1.5616 | 14.1268 | 15.6232 | 43.8768 | 231.8768 | 52.3909 | 5.2391e-05 | 643.1712 | 12.2764 | 0 | 6.2718 | 2.5729 | 0.3708 | 5.0827 | 0.31606 | 306152.5568 | 0.00030615 | 0.00018472 | 0.54359 | 0.41503 | 0.40993 | 0.0050971 | 0.0044669 | 24.1819 | 6270192.7441 | 6.2702 | 6.1692 | 894.7343 | 0.40993
152 | 1.5719 | 14.1061 | 15.6439 | 43.8561 | 231.8561 | 52.3909 | 5.2391e-05 | 645.1043 | 12.3133 | 0 | 6.2702 | 2.5729 | 0.3708 | 5.0823 | 0.31809 | 305677.0412 | 0.00030568 | 0.0001852 | 0.54274 | 0.41492 | 0.40982 | 0.0050929 | 0.0044773 | 24.1758 | 6268628.5311 | 6.2686 | 6.1676 | 894.5074 | 0.40982
153 | 1.5823 | 14.0854 | 15.6646 | 43.8354 | 231.8354 | 52.3909 | 5.2391e-05 | 647.0374 | 12.3502 | 0 | 6.2686 | 2.5729 | 0.3708 | 5.0818 | 0.32013 | 305201.6055 | 0.0003052 | 0.00018567 | 0.5419 | 0.41481 | 0.40972 | 0.0050887 | 0.0044876 | 24.1696 | 6267064.4412 | 6.2671 | 6.1661 | 894.2806 | 0.40972
154 | 1.5926 | 14.0647 | 15.6853 | 43.8147 | 231.8147 | 52.3909 | 5.2391e-05 | 648.9705 | 12.3871 | 0 | 6.2671 | 2.5729 | 0.3708 | 5.0813 | 0.32216 | 304726.2497 | 0.00030473 | 0.00018615 | 0.54106 | 0.4147 | 0.40962 | 0.0050844 | 0.004498 | 24.1635 | 6265500.4744 | 6.2655 | 6.1645 | 894.0537 | 0.40962
155 | 1.603 | 14.0441 | 15.7059 | 43.7941 | 231.7941 | 52.3909 | 5.2391e-05 | 650.9037 | 12.424 | 0 | 6.2655 | 2.5729 | 0.3708 | 5.0809 | 0.3242 | 304250.974 | 0.00030425 | 0.00018662 | 0.54021 | 0.41459 | 0.40951 | 0.0050802 | 0.0045083 | 24.1574 | 6263936.6307 | 6.2639 | 6.1629 | 893.8269 | 0.40951
156 | 1.6133 | 14.0234 | 15.7266 | 43.7734 | 231.7734 | 52.3909 | 5.2391e-05 | 652.8368 | 12.4609 | 0 | 6.2639 | 2.5729 | 0.3708 | 5.0804 | 0.32623 | 303775.7782 | 0.00030378 | 0.0001871 | 0.53937 | 0.41448 | 0.40941 | 0.0050759 | 0.0045187 | 24.1513 | 6262372.9101 | 6.2624 | 6.1614 | 893.6001 | 0.40941
157 | 1.6237 | 14.0027 | 15.7473 | 43.7527 | 231.7527 | 52.3909 | 5.2391e-05 | 654.7699 | 12.4978 | 0 | 6.2624 | 2.5729 | 0.3708 | 5.0799 | 0.32827 | 303300.6623 | 0.0003033 | 0.00018757 | 0.53853 | 0.41438 | 0.40931 | 0.0050717 | 0.004529 | 24.1451 | 6260809.3128 | 6.2608 | 6.1598 | 893.3734 | 0.40931
158 | 1.634 | 13.982 | 15.768 | 43.732 | 231.732 | 52.3909 | 5.2391e-05 | 656.703 | 12.5347 | 0 | 6.2608 | 2.5729 | 0.3708 | 5.0794 | 0.3303 | 302825.6265 | 0.00030283 | 0.00018805 | 0.53768 | 0.41427 | 0.4092 | 0.0050675 | 0.0045393 | 24.139 | 6259245.8386 | 6.2592 | 6.1582 | 893.1466 | 0.4092
159 | 1.6443 | 13.9613 | 15.7887 | 43.7113 | 231.7113 | 52.3909 | 5.2391e-05 | 658.6362 | 12.5716 | 0 | 6.2592 | 2.5729 | 0.3708 | 5.079 | 0.33234 | 302350.6706 | 0.00030235 | 0.00018852 | 0.53684 | 0.41416 | 0.4091 | 0.0050632 | 0.0045496 | 24.1329 | 6257682.4876 | 6.2577 | 6.1567 | 892.9199 | 0.4091
160 | 1.6547 | 13.9406 | 15.8094 | 43.6906 | 231.6906 | 52.3909 | 5.2391e-05 | 660.5693 | 12.6085 | 0 | 6.2577 | 2.5729 | 0.3708 | 5.0785 | 0.33438 | 301875.7946 | 0.00030188 | 0.000189 | 0.536 | 0.41405 | 0.40899 | 0.005059 | 0.0045599 | 24.1267 | 6256119.2598 | 6.2561 | 6.1551 | 892.6931 | 0.40899
161 | 1.665 | 13.92 | 15.83 | 43.67 | 231.67 | 52.3909 | 5.2391e-05 | 662.5024 | 12.6454 | 0 | 6.2561 | 2.5729 | 0.3708 | 5.078 | 0.33641 | 301400.9987 | 0.0003014 | 0.00018947 | 0.53515 | 0.41394 | 0.40889 | 0.0050548 | 0.0045702 | 24.1206 | 6254556.1553 | 6.2546 | 6.1536 | 892.4664 | 0.40889
162 | 1.6754 | 13.8993 | 15.8507 | 43.6493 | 231.6493 | 52.3909 | 5.2391e-05 | 664.4355 | 12.6823 | 0 | 6.2546 | 2.5729 | 0.3708 | 5.0776 | 0.33845 | 300926.2827 | 0.00030093 | 0.00018995 | 0.53431 | 0.41384 | 0.40879 | 0.0050506 | 0.0045805 | 24.1145 | 6252993.174 | 6.253 | 6.152 | 892.2398 | 0.40879
163 | 1.6857 | 13.8786 | 15.8714 | 43.6286 | 231.6286 | 52.3909 | 5.2391e-05 | 666.3687 | 12.7192 | 0 | 6.253 | 2.5729 | 0.3708 | 5.0771 | 0.34049 | 300451.6466 | 0.00030045 | 0.00019042 | 0.53347 | 0.41373 | 0.40868 | 0.0050463 | 0.0045908 | 24.1084 | 6251430.316 | 6.2514 | 6.1504 | 892.0131 | 0.40868
164 | 1.696 | 13.8579 | 15.8921 | 43.6079 | 231.6079 | 52.3909 | 5.2391e-05 | 668.3018 | 12.7561 | 0 | 6.2514 | 2.5729 | 0.3708 | 5.0766 | 0.34252 | 299977.0906 | 0.00029998 | 0.0001909 | 0.53262 | 0.41362 | 0.40858 | 0.0050421 | 0.004601 | 24.1022 | 6249867.5813 | 6.2499 | 6.1489 | 891.7865 | 0.40858
165 | 1.7064 | 13.8372 | 15.9128 | 43.5872 | 231.5872 | 52.3909 | 5.2391e-05 | 670.2349 | 12.793 | 0 | 6.2499 | 2.5729 | 0.3708 | 5.0761 | 0.34456 | 299502.6145 | 0.0002995 | 0.00019137 | 0.53178 | 0.41351 | 0.40847 | 0.0050379 | 0.0046113 | 24.0961 | 6248304.9699 | 6.2483 | 6.1473 | 891.5598 | 0.40847
166 | 1.7167 | 13.8165 | 15.9335 | 43.5665 | 231.5665 | 52.3909 | 5.2391e-05 | 672.168 | 12.8299 | 0 | 6.2483 | 2.5729 | 0.3708 | 5.0757 | 0.3466 | 299028.2184 | 0.00029903 | 0.00019185 | 0.53094 | 0.4134 | 0.40837 | 0.0050337 | 0.0046216 | 24.09 | 6246742.4819 | 6.2467 | 6.1457 | 891.3332 | 0.40837
167 | 1.7271 | 13.7959 | 15.9541 | 43.5459 | 231.5459 | 52.3909 | 5.2391e-05 | 674.1012 | 12.8668 | 0 | 6.2467 | 2.5729 | 0.3708 | 5.0752 | 0.34864 | 298553.9022 | 0.00029855 | 0.00019232 | 0.5301 | 0.4133 | 0.40827 | 0.0050294 | 0.0046318 | 24.0839 | 6245180.1172 | 6.2452 | 6.1442 | 891.1066 | 0.40827
168 | 1.7374 | 13.7752 | 15.9748 | 43.5252 | 231.5252 | 52.3909 | 5.2391e-05 | 676.0343 | 12.9037 | 0 | 6.2452 | 2.5729 | 0.3708 | 5.0747 | 0.35067 | 298079.666 | 0.00029808 | 0.00019279 | 0.52926 | 0.41319 | 0.40816 | 0.0050252 | 0.004642 | 24.0777 | 6243617.8758 | 6.2436 | 6.1426 | 890.88 | 0.40816
169 | 1.7478 | 13.7545 | 15.9955 | 43.5045 | 231.5045 | 52.3909 | 5.2391e-05 | 677.9674 | 12.9406 | 0 | 6.2436 | 2.5729 | 0.3708 | 5.0743 | 0.35271 | 297605.5098 | 0.00029761 | 0.00019327 | 0.52841 | 0.41308 | 0.40806 | 0.005021 | 0.0046523 | 24.0716 | 6242055.7578 | 6.2421 | 6.1411 | 890.6535 | 0.40806
170 | 1.7581 | 13.7338 | 16.0162 | 43.4838 | 231.4838 | 52.3909 | 5.2391e-05 | 679.9005 | 12.9775 | 0 | 6.2421 | 2.5729 | 0.3708 | 5.0738 | 0.35475 | 297131.4335 | 0.00029713 | 0.00019374 | 0.52757 | 0.41297 | 0.40796 | 0.0050168 | 0.0046625 | 24.0655 | 6240493.7632 | 6.2405 | 6.1395 | 890.4269 | 0.40796
171 | 1.7684 | 13.7131 | 16.0369 | 43.4631 | 231.4631 | 52.3909 | 5.2391e-05 | 681.8337 | 13.0144 | 0 | 6.2405 | 2.5729 | 0.3708 | 5.0733 | 0.35679 | 296657.4372 | 0.00029666 | 0.00019422 | 0.52673 | 0.41286 | 0.40785 | 0.0050126 | 0.0046727 | 24.0594 | 6238931.8921 | 6.2389 | 6.1379 | 890.2004 | 0.40785
172 | 1.7788 | 13.6924 | 16.0576 | 43.4424 | 231.4424 | 52.3909 | 5.2391e-05 | 683.7668 | 13.0513 | 0 | 6.2389 | 2.5729 | 0.3708 | 5.0729 | 0.35883 | 296183.5209 | 0.00029618 | 0.00019469 | 0.52589 | 0.41276 | 0.40775 | 0.0050084 | 0.0046829 | 24.0533 | 6237370.1444 | 6.2374 | 6.1364 | 889.9739 | 0.40775
173 | 1.7891 | 13.6718 | 16.0782 | 43.4218 | 231.4218 | 52.3909 | 5.2391e-05 | 685.6999 | 13.0882 | 0 | 6.2374 | 2.5729 | 0.3708 | 5.0724 | 0.36087 | 295709.6846 | 0.00029571 | 0.00019516 | 0.52505 | 0.41265 | 0.40764 | 0.0050042 | 0.0046931 | 24.0471 | 6235808.5201 | 6.2358 | 6.1348 | 889.7474 | 0.40764
174 | 1.7995 | 13.6511 | 16.0989 | 43.4011 | 231.4011 | 52.3909 | 5.2391e-05 | 687.633 | 13.1251 | 0 | 6.2358 | 2.5729 | 0.3708 | 5.0719 | 0.36291 | 295235.9282 | 0.00029524 | 0.00019564 | 0.52421 | 0.41254 | 0.40754 | 0.005 | 0.0047033 | 24.041 | 6234247.0193 | 6.2342 | 6.1332 | 889.521 | 0.40754
175 | 1.8098 | 13.6304 | 16.1196 | 43.3804 | 231.3804 | 52.3909 | 5.2391e-05 | 689.5662 | 13.162 | 0 | 6.2342 | 2.5729 | 0.3708 | 5.0714 | 0.36494 | 294762.2518 | 0.00029476 | 0.00019611 | 0.52337 | 0.41243 | 0.40744 | 0.0049958 | 0.0047135 | 24.0349 | 6232685.642 | 6.2327 | 6.1317 | 889.2945 | 0.40744
176 | 1.8201 | 13.6097 | 16.1403 | 43.3597 | 231.3597 | 52.3909 | 5.2391e-05 | 691.4993 | 13.1989 | 0 | 6.2327 | 2.5729 | 0.3708 | 5.071 | 0.36698 | 294288.6553 | 0.00029429 | 0.00019659 | 0.52252 | 0.41232 | 0.40733 | 0.0049916 | 0.0047237 | 24.0288 | 6231124.3882 | 6.2311 | 6.1301 | 889.0681 | 0.40733
177 | 1.8305 | 13.589 | 16.161 | 43.339 | 231.339 | 52.3909 | 5.2391e-05 | 693.4324 | 13.2358 | 0 | 6.2311 | 2.5729 | 0.3708 | 5.0705 | 0.36902 | 293815.1388 | 0.00029382 | 0.00019706 | 0.52168 | 0.41222 | 0.40723 | 0.0049874 | 0.0047339 | 24.0227 | 6229563.258 | 6.2296 | 6.1286 | 888.8417 | 0.40723
178 | 1.8408 | 13.5683 | 16.1817 | 43.3183 | 231.3183 | 52.3909 | 5.2391e-05 | 695.3655 | 13.2727 | 0 | 6.2296 | 2.5729 | 0.3708 | 5.07 | 0.37106 | 293341.7023 | 0.00029334 | 0.00019753 | 0.52084 | 0.41211 | 0.40713 | 0.0049832 | 0.004744 | 24.0165 | 6228002.2513 | 6.228 | 6.127 | 888.6153 | 0.40713
179 | 1.8512 | 13.5477 | 16.2023 | 43.2977 | 231.2977 | 52.3909 | 5.2391e-05 | 697.2987 | 13.3095 | 0 | 6.228 | 2.5729 | 0.3708 | 5.0696 | 0.3731 | 292868.3458 | 0.00029287 | 0.00019801 | 0.52 | 0.412 | 0.40702 | 0.004979 | 0.0047542 | 24.0104 | 6226441.3681 | 6.2264 | 6.1254 | 888.3889 | 0.40702
180 | 1.8615 | 13.527 | 16.223 | 43.277 | 231.277 | 52.3909 | 5.2391e-05 | 699.2318 | 13.3464 | 0 | 6.2264 | 2.5729 | 0.3708 | 5.0691 | 0.37514 | 292395.0692 | 0.0002924 | 0.00019848 | 0.51916 | 0.41189 | 0.40692 | 0.0049748 | 0.0047643 | 24.0043 | 6224880.6086 | 6.2249 | 6.1239 | 888.1625 | 0.40692
181 | 1.8719 | 13.5063 | 16.2437 | 43.2563 | 231.2563 | 52.3909 | 5.2391e-05 | 701.1649 | 13.3833 | 0 | 6.2249 | 2.5729 | 0.3708 | 5.0686 | 0.37718 | 291921.8726 | 0.00029192 | 0.00019895 | 0.51832 | 0.41178 | 0.40681 | 0.0049706 | 0.0047745 | 23.9982 | 6223319.9726 | 6.2233 | 6.1223 | 887.9362 | 0.40681
182 | 1.8822 | 13.4856 | 16.2644 | 43.2356 | 231.2356 | 52.3909 | 5.2391e-05 | 703.098 | 13.4202 | 0 | 6.2233 | 2.5729 | 0.3708 | 5.0681 | 0.37922 | 291448.7559 | 0.00029145 | 0.00019943 | 0.51748 | 0.41168 | 0.40671 | 0.0049664 | 0.0047846 | 23.9921 | 6221759.4602 | 6.2218 | 6.1208 | 887.7099 | 0.40671
183 | 1.8925 | 13.4649 | 16.2851 | 43.2149 | 231.2149 | 52.3909 | 5.2391e-05 | 705.0312 | 13.4571 | 0 | 6.2218 | 2.5729 | 0.3708 | 5.0677 | 0.38126 | 290975.7192 | 0.00029098 | 0.0001999 | 0.51664 | 0.41157 | 0.40661 | 0.0049622 | 0.0047947 | 23.9859 | 6220199.0715 | 6.2202 | 6.1192 | 887.4835 | 0.40661
184 | 1.9029 | 13.4442 | 16.3058 | 43.1942 | 231.1942 | 52.3909 | 5.2391e-05 | 706.9643 | 13.494 | 0 | 6.2202 | 2.5729 | 0.3708 | 5.0672 | 0.38331 | 290502.7625 | 0.0002905 | 0.00020037 | 0.5158 | 0.41146 | 0.4065 | 0.004958 | 0.0048049 | 23.9798 | 6218638.8065 | 6.2186 | 6.1176 | 887.2573 | 0.4065
185 | 1.9132 | 13.4236 | 16.3264 | 43.1736 | 231.1736 | 52.3909 | 5.2391e-05 | 708.8974 | 13.5309 | 0 | 6.2186 | 2.5729 | 0.3708 | 5.0667 | 0.38535 | 290029.8858 | 0.00029003 | 0.00020084 | 0.51496 | 0.41135 | 0.4064 | 0.0049538 | 0.004815 | 23.9737 | 6217078.6651 | 6.2171 | 6.1161 | 887.031 | 0.4064
186 | 1.9236 | 13.4029 | 16.3471 | 43.1529 | 231.1529 | 52.3909 | 5.2391e-05 | 710.8305 | 13.5678 | 0 | 6.2171 | 2.5729 | 0.3708 | 5.0663 | 0.38739 | 289557.089 | 0.00028956 | 0.00020132 | 0.51412 | 0.41125 | 0.4063 | 0.0049496 | 0.0048251 | 23.9676 | 6215518.6474 | 6.2155 | 6.1145 | 886.8047 | 0.4063
187 | 1.9339 | 13.3822 | 16.3678 | 43.1322 | 231.1322 | 52.3909 | 5.2391e-05 | 712.7637 | 13.6047 | 0 | 6.2155 | 2.5729 | 0.3708 | 5.0658 | 0.38943 | 289084.3722 | 0.00028908 | 0.00020179 | 0.51328 | 0.41114 | 0.40619 | 0.0049454 | 0.0048352 | 23.9615 | 6213958.7534 | 6.214 | 6.113 | 886.5785 | 0.40619
188 | 1.9442 | 13.3615 | 16.3885 | 43.1115 | 231.1115 | 52.3909 | 5.2391e-05 | 714.6968 | 13.6416 | 0 | 6.214 | 2.5729 | 0.3708 | 5.0653 | 0.39147 | 288611.7353 | 0.00028861 | 0.00020226 | 0.51244 | 0.41103 | 0.40609 | 0.0049413 | 0.0048453 | 23.9554 | 6212398.9832 | 6.2124 | 6.1114 | 886.3523 | 0.40609
189 | 1.9546 | 13.3408 | 16.4092 | 43.0908 | 231.0908 | 52.3909 | 5.2391e-05 | 716.6299 | 13.6785 | 0 | 6.2124 | 2.5729 | 0.3708 | 5.0648 | 0.39351 | 288139.1785 | 0.00028814 | 0.00020273 | 0.51161 | 0.41092 | 0.40599 | 0.0049371 | 0.0048553 | 23.9493 | 6210839.3367 | 6.2108 | 6.1098 | 886.1261 | 0.40599
190 | 1.9649 | 13.3201 | 16.4299 | 43.0701 | 231.0701 | 52.3909 | 5.2391e-05 | 718.563 | 13.7154 | 0 | 6.2108 | 2.5729 | 0.3708 | 5.0644 | 0.39556 | 287666.7016 | 0.00028767 | 0.00020321 | 0.51077 | 0.41081 | 0.40588 | 0.0049329 | 0.0048654 | 23.9431 | 6209279.8139 | 6.2093 | 6.1083 | 885.8999 | 0.40588
191 | 1.9753 | 13.2995 | 16.4505 | 43.0495 | 231.0495 | 52.3909 | 5.2391e-05 | 720.4962 | 13.7523 | 0 | 6.2093 | 2.5729 | 0.3708 | 5.0639 | 0.3976 | 287194.3046 | 0.00028719 | 0.00020368 | 0.50993 | 0.41071 | 0.40578 | 0.0049287 | 0.0048755 | 23.937 | 6207720.415 | 6.2077 | 6.1067 | 885.6737 | 0.40578
192 | 1.9856 | 13.2788 | 16.4712 | 43.0288 | 231.0288 | 52.3909 | 5.2391e-05 | 722.4293 | 13.7892 | 0 | 6.2077 | 2.5729 | 0.3708 | 5.0634 | 0.39964 | 286721.9876 | 0.00028672 | 0.00020415 | 0.50909 | 0.4106 | 0.40567 | 0.0049246 | 0.0048855 | 23.9309 | 6206161.1398 | 6.2062 | 6.1052 | 885.4476 | 0.40567
193 | 1.996 | 13.2581 | 16.4919 | 43.0081 | 231.0081 | 52.3909 | 5.2391e-05 | 724.3624 | 13.8261 | 0 | 6.2062 | 2.5729 | 0.3708 | 5.063 | 0.40168 | 286249.7506 | 0.00028625 | 0.00020462 | 0.50825 | 0.41049 | 0.40557 | 0.0049204 | 0.0048956 | 23.9248 | 6204601.9885 | 6.2046 | 6.1036 | 885.2215 | 0.40557
194 | 2.0063 | 13.2374 | 16.5126 | 42.9874 | 230.9874 | 52.3909 | 5.2391e-05 | 726.2955 | 13.863 | 0 | 6.2046 | 2.5729 | 0.3708 | 5.0625 | 0.40373 | 285777.5936 | 0.00028578 | 0.0002051 | 0.50741 | 0.41038 | 0.40547 | 0.0049162 | 0.0049056 | 23.9187 | 6203042.961 | 6.203 | 6.102 | 884.9954 | 0.40547
195 | 2.0166 | 13.2167 | 16.5333 | 42.9667 | 230.9667 | 52.3909 | 5.2391e-05 | 728.2287 | 13.8999 | 0 | 6.203 | 2.5729 | 0.3708 | 5.062 | 0.40577 | 285305.5165 | 0.00028531 | 0.00020557 | 0.50657 | 0.41028 | 0.40536 | 0.004912 | 0.0049157 | 23.9126 | 6201484.0573 | 6.2015 | 6.1005 | 884.7693 | 0.40536
196 | 2.027 | 13.196 | 16.554 | 42.946 | 230.946 | 52.3909 | 5.2391e-05 | 730.1618 | 13.9368 | 0 | 6.2015 | 2.5729 | 0.3708 | 5.0615 | 0.40781 | 284833.5194 | 0.00028483 | 0.00020604 | 0.50574 | 0.41017 | 0.40526 | 0.0049079 | 0.0049257 | 23.9065 | 6199925.2776 | 6.1999 | 6.0989 | 884.5432 | 0.40526
197 | 2.0373 | 13.1754 | 16.5746 | 42.9254 | 230.9254 | 52.3909 | 5.2391e-05 | 732.0949 | 13.9737 | 0 | 6.1999 | 2.5729 | 0.3708 | 5.0611 | 0.40985 | 284361.6023 | 0.00028436 | 0.00020651 | 0.5049 | 0.41006 | 0.40516 | 0.0049037 | 0.0049357 | 23.9004 | 6198366.6217 | 6.1984 | 6.0974 | 884.3171 | 0.40516
198 | 2.0477 | 13.1547 | 16.5953 | 42.9047 | 230.9047 | 52.3909 | 5.2391e-05 | 734.028 | 14.0106 | 0 | 6.1984 | 2.5729 | 0.3708 | 5.0606 | 0.4119 | 283889.7651 | 0.00028389 | 0.00020698 | 0.50406 | 0.40995 | 0.40505 | 0.0048995 | 0.0049457 | 23.8943 | 6196808.0897 | 6.1968 | 6.0958 | 884.0911 | 0.40505
199 | 2.058 | 13.134 | 16.616 | 42.884 | 230.884 | 52.3909 | 5.2391e-05 | 735.9612 | 14.0475 | 0 | 6.1968 | 2.5729 | 0.3708 | 5.0601 | 0.41394 | 283418.0079 | 0.00028342 | 0.00020746 | 0.50322 | 0.40984 | 0.40495 | 0.0048954 | 0.0049557 | 23.8881 | 6195249.6817 | 6.1952 | 6.0942 | 883.8651 | 0.40495
200 | 2.0683 | 13.1133 | 16.6367 | 42.8633 | 230.8633 | 52.3909 | 5.2391e-05 | 737.8943 | 14.0844 | 0 | 6.1952 | 2.5729 | 0.3708 | 5.0597 | 0.41599 | 282946.3307 | 0.00028295 | 0.00020793 | 0.50239 | 0.40974 | 0.40485 | 0.0048912 | 0.0049657 | 23.882 | 6193691.3976 | 6.1937 | 6.0927 | 883.6391 | 0.40485
201 | 2.0787 | 13.0926 | 16.6574 | 42.8426 | 230.8426 | 52.3909 | 5.2391e-05 | 739.8274 | 14.1213 | 0 | 6.1937 | 2.5729 | 0.3708 | 5.0592 | 0.41803 | 282474.7334 | 0.00028247 | 0.0002084 | 0.50155 | 0.40963 | 0.40474 | 0.0048871 | 0.0049757 | 23.8759 | 6192133.2374 | 6.1921 | 6.0911 | 883.4131 | 0.40474
202 | 2.089 | 13.0719 | 16.6781 | 42.8219 | 230.8219 | 52.3909 | 5.2391e-05 | 741.7605 | 14.1582 | 0 | 6.1921 | 2.5729 | 0.3708 | 5.0587 | 0.42007 | 282003.2161 | 0.000282 | 0.00020887 | 0.50071 | 0.40952 | 0.40464 | 0.0048829 | 0.0049857 | 23.8698 | 6190575.2013 | 6.1906 | 6.0896 | 883.1871 | 0.40464
203 | 2.0994 | 13.0513 | 16.6987 | 42.8013 | 230.8013 | 52.3909 | 5.2391e-05 | 743.6937 | 14.1951 | 0 | 6.1906 | 2.5729 | 0.3708 | 5.0582 | 0.42212 | 281531.7788 | 0.00028153 | 0.00020934 | 0.49987 | 0.40941 | 0.40454 | 0.0048787 | 0.0049957 | 23.8637 | 6189017.2891 | 6.189 | 6.088 | 882.9612 | 0.40454
204 | 2.1097 | 13.0306 | 16.7194 | 42.7806 | 230.7806 | 52.3909 | 5.2391e-05 | 745.6268 | 14.232 | 0 | 6.189 | 2.5729 | 0.3708 | 5.0578 | 0.42416 | 281060.4214 | 0.00028106 | 0.00020981 | 0.49904 | 0.40931 | 0.40443 | 0.0048746 | 0.0050056 | 23.8576 | 6187459.501 | 6.1875 | 6.0865 | 882.7352 | 0.40443
205 | 2.1201 | 13.0099 | 16.7401 | 42.7599 | 230.7599 | 52.3909 | 5.2391e-05 | 747.5599 | 14.2689 | 0 | 6.1875 | 2.5729 | 0.3708 | 5.0573 | 0.42621 | 280589.144 | 0.00028059 | 0.00021028 | 0.4982 | 0.4092 | 0.40433 | 0.0048704 | 0.0050156 | 23.8515 | 6185901.8369 | 6.1859 | 6.0849 | 882.5093 | 0.40433
206 | 2.1304 | 12.9892 | 16.7608 | 42.7392 | 230.7392 | 52.3909 | 5.2391e-05 | 749.493 | 14.3058 | 0 | 6.1859 | 2.5729 | 0.3708 | 5.0568 | 0.42825 | 280117.9466 | 0.00028012 | 0.00021076 | 0.49736 | 0.40909 | 0.40422 | 0.0048663 | 0.0050256 | 23.8454 | 6184344.2969 | 6.1843 | 6.0833 | 882.2834 | 0.40422
207 | 2.1407 | 12.9685 | 16.7815 | 42.7185 | 230.7185 | 52.3909 | 5.2391e-05 | 751.4262 | 14.3427 | 0 | 6.1843 | 2.5729 | 0.3708 | 5.0563 | 0.4303 | 279646.8291 | 0.00027965 | 0.00021123 | 0.49653 | 0.40898 | 0.40412 | 0.0048621 | 0.0050355 | 23.8393 | 6182786.8809 | 6.1828 | 6.0818 | 882.0576 | 0.40412
208 | 2.1511 | 12.9478 | 16.8022 | 42.6978 | 230.6978 | 52.3909 | 5.2391e-05 | 753.3593 | 14.3796 | 0 | 6.1828 | 2.5729 | 0.3708 | 5.0559 | 0.43234 | 279175.7916 | 0.00027918 | 0.0002117 | 0.49569 | 0.40888 | 0.40402 | 0.004858 | 0.0050454 | 23.8332 | 6181229.589 | 6.1812 | 6.0802 | 881.8317 | 0.40402
209 | 2.1614 | 12.9272 | 16.8228 | 42.6772 | 230.6772 | 52.3909 | 5.2391e-05 | 755.2924 | 14.4165 | 0 | 6.1812 | 2.5729 | 0.3708 | 5.0554 | 0.43439 | 278704.8341 | 0.0002787 | 0.00021217 | 0.49485 | 0.40877 | 0.40391 | 0.0048538 | 0.0050554 | 23.8271 | 6179672.4213 | 6.1797 | 6.0787 | 881.6059 | 0.40391
210 | 2.1718 | 12.9065 | 16.8435 | 42.6565 | 230.6565 | 52.3909 | 5.2391e-05 | 757.2255 | 14.4534 | 0 | 6.1797 | 2.5729 | 0.3708 | 5.0549 | 0.43644 | 278233.9565 | 0.00027823 | 0.00021264 | 0.49402 | 0.40866 | 0.40381 | 0.0048497 | 0.0050653 | 23.821 | 6178115.3776 | 6.1781 | 6.0771 | 881.38 | 0.40381
211 | 2.1821 | 12.8858 | 16.8642 | 42.6358 | 230.6358 | 52.3909 | 5.2391e-05 | 759.1587 | 14.4903 | 0 | 6.1781 | 2.5729 | 0.3708 | 5.0545 | 0.43848 | 277763.1589 | 0.00027776 | 0.00021311 | 0.49318 | 0.40855 | 0.40371 | 0.0048456 | 0.0050752 | 23.8149 | 6176558.4582 | 6.1766 | 6.0756 | 881.1542 | 0.40371
212 | 2.1924 | 12.8651 | 16.8849 | 42.6151 | 230.6151 | 52.3909 | 5.2391e-05 | 761.0918 | 14.5272 | 0 | 6.1766 | 2.5729 | 0.3708 | 5.054 | 0.44053 | 277292.4413 | 0.00027729 | 0.00021358 | 0.49235 | 0.40845 | 0.4036 | 0.0048414 | 0.0050851 | 23.8088 | 6175001.6628 | 6.175 | 6.074 | 880.9285 | 0.4036
213 | 2.2028 | 12.8444 | 16.9056 | 42.5944 | 230.5944 | 52.3909 | 5.2391e-05 | 763.0249 | 14.5641 | 0 | 6.175 | 2.5729 | 0.3708 | 5.0535 | 0.44258 | 276821.8036 | 0.00027682 | 0.00021405 | 0.49151 | 0.40834 | 0.4035 | 0.0048373 | 0.005095 | 23.8027 | 6173444.9917 | 6.1734 | 6.0724 | 880.7027 | 0.4035
214 | 2.2131 | 12.8237 | 16.9263 | 42.5737 | 230.5737 | 52.3909 | 5.2391e-05 | 764.958 | 14.601 | 0 | 6.1734 | 2.5729 | 0.3708 | 5.053 | 0.44462 | 276351.246 | 0.00027635 | 0.00021452 | 0.49068 | 0.40823 | 0.4034 | 0.0048331 | 0.0051049 | 23.7966 | 6171888.4448 | 6.1719 | 6.0709 | 880.4769 | 0.4034
215 | 2.2235 | 12.8031 | 16.9469 | 42.5531 | 230.5531 | 52.3909 | 5.2391e-05 | 766.8912 | 14.6379 | 0 | 6.1719 | 2.5729 | 0.3708 | 5.0526 | 0.44667 | 275880.7682 | 0.00027588 | 0.00021499 | 0.48984 | 0.40812 | 0.40329 | 0.004829 | 0.0051148 | 23.7905 | 6170332.0221 | 6.1703 | 6.0693 | 880.2512 | 0.40329
216 | 2.2338 | 12.7824 | 16.9676 | 42.5324 | 230.5324 | 52.3909 | 5.2391e-05 | 768.8243 | 14.6748 | 0 | 6.1703 | 2.5729 | 0.3708 | 5.0521 | 0.44872 | 275410.3705 | 0.00027541 | 0.00021546 | 0.489 | 0.40802 | 0.40319 | 0.0048249 | 0.0051247 | 23.7844 | 6168775.7236 | 6.1688 | 6.0678 | 880.0255 | 0.40319
217 | 2.2442 | 12.7617 | 16.9883 | 42.5117 | 230.5117 | 52.3909 | 5.2391e-05 | 770.7574 | 14.7117 | 0 | 6.1688 | 2.5729 | 0.3708 | 5.0516 | 0.45076 | 274940.0527 | 0.00027494 | 0.00021593 | 0.48817 | 0.40791 | 0.40309 | 0.0048207 | 0.0051345 | 23.7783 | 6167219.5494 | 6.1672 | 6.0662 | 879.7998 | 0.40309
218 | 2.2545 | 12.741 | 17.009 | 42.491 | 230.491 | 52.3909 | 5.2391e-05 | 772.6905 | 14.7486 | 0 | 6.1672 | 2.5729 | 0.3708 | 5.0512 | 0.45281 | 274469.8149 | 0.00027447 | 0.0002164 | 0.48733 | 0.4078 | 0.40298 | 0.0048166 | 0.0051444 | 23.7722 | 6165663.4994 | 6.1657 | 6.0647 | 879.5741 | 0.40298
219 | 2.2648 | 12.7203 | 17.0297 | 42.4703 | 230.4703 | 52.3909 | 5.2391e-05 | 774.6237 | 14.7855 | 0 | 6.1657 | 2.5729 | 0.3708 | 5.0507 | 0.45486 | 273999.657 | 0.000274 | 0.00021687 | 0.4865 | 0.40769 | 0.40288 | 0.0048125 | 0.0051542 | 23.7661 | 6164107.5738 | 6.1641 | 6.0631 | 879.3485 | 0.40288
220 | 2.2752 | 12.6996 | 17.0504 | 42.4496 | 230.4496 | 52.3909 | 5.2391e-05 | 776.5568 | 14.8224 | 0 | 6.1641 | 2.5729 | 0.3708 | 5.0502 | 0.45691 | 273529.5791 | 0.00027353 | 0.00021734 | 0.48567 | 0.40759 | 0.40278 | 0.0048083 | 0.0051641 | 23.76 | 6162551.7724 | 6.1626 | 6.0616 | 879.1228 | 0.40278
221 | 2.2855 | 12.679 | 17.071 | 42.429 | 230.429 | 52.3909 | 5.2391e-05 | 778.4899 | 14.8593 | 0 | 6.1626 | 2.5729 | 0.3708 | 5.0497 | 0.45895 | 273059.5812 | 0.00027306 | 0.00021781 | 0.48483 | 0.40748 | 0.40267 | 0.0048042 | 0.0051739 | 23.7539 | 6160996.0954 | 6.161 | 6.06 | 878.8972 | 0.40267
222 | 2.2959 | 12.6583 | 17.0917 | 42.4083 | 230.4083 | 52.3909 | 5.2391e-05 | 780.423 | 14.8962 | 0 | 6.161 | 2.5729 | 0.3708 | 5.0493 | 0.461 | 272589.6633 | 0.00027259 | 0.00021828 | 0.484 | 0.40737 | 0.40257 | 0.0048001 | 0.0051838 | 23.7478 | 6159440.5428 | 6.1594 | 6.0584 | 878.6716 | 0.40257
223 | 2.3062 | 12.6376 | 17.1124 | 42.3876 | 230.3876 | 52.3909 | 5.2391e-05 | 782.3562 | 14.9331 | 0 | 6.1594 | 2.5729 | 0.3708 | 5.0488 | 0.46305 | 272119.8253 | 0.00027212 | 0.00021875 | 0.48316 | 0.40726 | 0.40247 | 0.004796 | 0.0051936 | 23.7417 | 6157885.1145 | 6.1579 | 6.0569 | 878.446 | 0.40247
224 | 2.3165 | 12.6169 | 17.1331 | 42.3669 | 230.3669 | 52.3909 | 5.2391e-05 | 784.2893 | 14.97 | 0 | 6.1579 | 2.5729 | 0.3708 | 5.0483 | 0.4651 | 271650.0672 | 0.00027165 | 0.00021922 | 0.48233 | 0.40716 | 0.40236 | 0.0047919 | 0.0052034 | 23.7356 | 6156329.8106 | 6.1563 | 6.0553 | 878.2204 | 0.40236
225 | 2.3269 | 12.5962 | 17.1538 | 42.3462 | 230.3462 | 52.3909 | 5.2391e-05 | 786.2224 | 15.0069 | 0 | 6.1563 | 2.5729 | 0.3708 | 5.0478 | 0.46715 | 271180.3892 | 0.00027118 | 0.00021969 | 0.48149 | 0.40705 | 0.40226 | 0.0047877 | 0.0052132 | 23.7295 | 6154774.6311 | 6.1548 | 6.0538 | 877.9949 | 0.40226
226 | 2.3372 | 12.5755 | 17.1745 | 42.3255 | 230.3255 | 52.3909 | 5.2391e-05 | 788.1555 | 15.0438 | 0 | 6.1548 | 2.5729 | 0.3708 | 5.0474 | 0.4692 | 270710.7911 | 0.00027071 | 0.00022016 | 0.48066 | 0.40694 | 0.40216 | 0.0047836 | 0.005223 | 23.7234 | 6153219.576 | 6.1532 | 6.0522 | 877.7693 | 0.40216
227 | 2.3476 | 12.5549 | 17.1951 | 42.3049 | 230.3049 | 52.3909 | 5.2391e-05 | 790.0887 | 15.0807 | 0 | 6.1532 | 2.5729 | 0.3708 | 5.0469 | 0.47125 | 270241.273 | 0.00027024 | 0.00022063 | 0.47983 | 0.40683 | 0.40205 | 0.0047795 | 0.0052328 | 23.7173 | 6151664.6453 | 6.1517 | 6.0507 | 877.5438 | 0.40205
228 | 2.3579 | 12.5342 | 17.2158 | 42.2842 | 230.2842 | 52.3909 | 5.2391e-05 | 792.0218 | 15.1176 | 0 | 6.1517 | 2.5729 | 0.3708 | 5.0464 | 0.47329 | 269771.8349 | 0.00026977 | 0.0002211 | 0.47899 | 0.40673 | 0.40195 | 0.0047754 | 0.0052426 | 23.7112 | 6150109.8391 | 6.1501 | 6.0491 | 877.3183 | 0.40195
229 | 2.3683 | 12.5135 | 17.2365 | 42.2635 | 230.2635 | 52.3909 | 5.2391e-05 | 793.9549 | 15.1545 | 0 | 6.1501 | 2.5729 | 0.3708 | 5.046 | 0.47534 | 269302.4767 | 0.0002693 | 0.00022157 | 0.47816 | 0.40662 | 0.40185 | 0.0047713 | 0.0052524 | 23.7051 | 6148555.1574 | 6.1486 | 6.0476 | 877.0928 | 0.40185
230 | 2.3786 | 12.4928 | 17.2572 | 42.2428 | 230.2428 | 52.3909 | 5.2391e-05 | 795.888 | 15.1914 | 0 | 6.1486 | 2.5729 | 0.3708 | 5.0455 | 0.47739 | 268833.1985 | 0.00026883 | 0.00022204 | 0.47733 | 0.40651 | 0.40174 | 0.0047672 | 0.0052621 | 23.699 | 6147000.6002 | 6.147 | 6.046 | 876.8674 | 0.40174
231 | 2.3889 | 12.4721 | 17.2779 | 42.2221 | 230.2221 | 52.3909 | 5.2391e-05 | 797.8212 | 15.2283 | 0 | 6.147 | 2.5729 | 0.3708 | 5.045 | 0.47944 | 268364.0002 | 0.00026836 | 0.00022251 | 0.47649 | 0.4064 | 0.40164 | 0.0047631 | 0.0052719 | 23.6929 | 6145446.1675 | 6.1454 | 6.0444 | 876.6419 | 0.40164
232 | 2.3993 | 12.4514 | 17.2986 | 42.2014 | 230.2014 | 52.3909 | 5.2391e-05 | 799.7543 | 15.2651 | 0 | 6.1454 | 2.5729 | 0.3708 | 5.0445 | 0.48149 | 267894.8819 | 0.00026789 | 0.00022298 | 0.47566 | 0.4063 | 0.40154 | 0.004759 | 0.0052817 | 23.6868 | 6143891.8593 | 6.1439 | 6.0429 | 876.4165 | 0.40154
233 | 2.4096 | 12.4308 | 17.3192 | 42.1808 | 230.1808 | 52.3909 | 5.2391e-05 | 801.6874 | 15.302 | 0 | 6.1439 | 2.5729 | 0.3708 | 5.0441 | 0.48354 | 267425.8436 | 0.00026743 | 0.00022345 | 0.47483 | 0.40619 | 0.40143 | 0.0047549 | 0.0052914 | 23.6807 | 6142337.6757 | 6.1423 | 6.0413 | 876.1911 | 0.40143
234 | 2.42 | 12.4101 | 17.3399 | 42.1601 | 230.1601 | 52.3909 | 5.2391e-05 | 803.6205 | 15.3389 | 0 | 6.1423 | 2.5729 | 0.3708 | 5.0436 | 0.48559 | 266956.8853 | 0.00026696 | 0.00022392 | 0.474 | 0.40608 | 0.40133 | 0.0047507 | 0.0053012 | 23.6747 | 6140783.6167 | 6.1408 | 6.0398 | 875.9657 | 0.40133
235 | 2.4303 | 12.3894 | 17.3606 | 42.1394 | 230.1394 | 52.3909 | 5.2391e-05 | 805.5537 | 15.3758 | 0 | 6.1408 | 2.5729 | 0.3708 | 5.0431 | 0.48765 | 266488.0069 | 0.00026649 | 0.00022439 | 0.47316 | 0.40597 | 0.40123 | 0.0047466 | 0.0053109 | 23.6686 | 6139229.6822 | 6.1392 | 6.0382 | 875.7403 | 0.40123
236 | 2.4406 | 12.3687 | 17.3813 | 42.1187 | 230.1187 | 52.3909 | 5.2391e-05 | 807.4868 | 15.4127 | 0 | 6.1392 | 2.5729 | 0.3708 | 5.0426 | 0.4897 | 266019.2085 | 0.00026602 | 0.00022485 | 0.47233 | 0.40587 | 0.40112 | 0.0047425 | 0.0053206 | 23.6625 | 6137675.8723 | 6.1377 | 6.0367 | 875.515 | 0.40112
237 | 2.451 | 12.348 | 17.402 | 42.098 | 230.098 | 52.3909 | 5.2391e-05 | 809.4199 | 15.4496 | 0 | 6.1377 | 2.5729 | 0.3708 | 5.0422 | 0.49175 | 265550.4901 | 0.00026555 | 0.00022532 | 0.4715 | 0.40576 | 0.40102 | 0.0047385 | 0.0053303 | 23.6564 | 6136122.1871 | 6.1361 | 6.0351 | 875.2897 | 0.40102
238 | 2.4613 | 12.3273 | 17.4227 | 42.0773 | 230.0773 | 52.3909 | 5.2391e-05 | 811.353 | 15.4865 | 0 | 6.1361 | 2.5729 | 0.3708 | 5.0417 | 0.4938 | 265081.8516 | 0.00026508 | 0.00022579 | 0.47067 | 0.40565 | 0.40092 | 0.0047344 | 0.00534 | 23.6503 | 6134568.6265 | 6.1346 | 6.0336 | 875.0643 | 0.40092
239 | 2.4717 | 12.3067 | 17.4433 | 42.0567 | 230.0567 | 52.3909 | 5.2391e-05 | 813.2862 | 15.5234 | 0 | 6.1346 | 2.5729 | 0.3708 | 5.0412 | 0.49585 | 264613.2931 | 0.00026461 | 0.00022626 | 0.46983 | 0.40555 | 0.40081 | 0.0047303 | 0.0053498 | 23.6442 | 6133015.1906 | 6.133 | 6.032 | 874.839 | 0.40081
240 | 2.482 | 12.286 | 17.464 | 42.036 | 230.036 | 52.3909 | 5.2391e-05 | 815.2193 | 15.5603 | 0 | 6.133 | 2.5729 | 0.3708 | 5.0407 | 0.4979 | 264144.8145 | 0.00026414 | 0.00022673 | 0.469 | 0.40544 | 0.40071 | 0.0047262 | 0.0053594 | 23.6381 | 6131461.8793 | 6.1315 | 6.0305 | 874.6138 | 0.40071
241 | 2.4924 | 12.2653 | 17.4847 | 42.0153 | 230.0153 | 52.3909 | 5.2391e-05 | 817.1524 | 15.5972 | 0 | 6.1315 | 2.5729 | 0.3708 | 5.0403 | 0.49995 | 263676.416 | 0.00026368 | 0.0002272 | 0.46817 | 0.40533 | 0.40061 | 0.0047221 | 0.0053691 | 23.632 | 6129908.6927 | 6.1299 | 6.0289 | 874.3885 | 0.40061
242 | 2.5027 | 12.2446 | 17.5054 | 41.9946 | 229.9946 | 52.3909 | 5.2391e-05 | 819.0855 | 15.6341 | 0 | 6.1299 | 2.5729 | 0.3708 | 5.0398 | 0.50201 | 263208.0974 | 0.00026321 | 0.00022767 | 0.46734 | 0.40522 | 0.40051 | 0.004718 | 0.0053788 | 23.6259 | 6128355.6309 | 6.1284 | 6.0274 | 874.1633 | 0.40051
243 | 2.513 | 12.2239 | 17.5261 | 41.9739 | 229.9739 | 52.3909 | 5.2391e-05 | 821.0187 | 15.671 | 0 | 6.1284 | 2.5729 | 0.3708 | 5.0393 | 0.50406 | 262739.8587 | 0.00026274 | 0.00022813 | 0.46651 | 0.40512 | 0.4004 | 0.0047139 | 0.0053885 | 23.6199 | 6126802.6938 | 6.1268 | 6.0258 | 873.938 | 0.4004
244 | 2.5234 | 12.2032 | 17.5468 | 41.9532 | 229.9532 | 52.3909 | 5.2391e-05 | 822.9518 | 15.7079 | 0 | 6.1268 | 2.5729 | 0.3708 | 5.0389 | 0.50611 | 262271.7001 | 0.00026227 | 0.0002286 | 0.46568 | 0.40501 | 0.4003 | 0.0047098 | 0.0053982 | 23.6138 | 6125249.8814 | 6.1252 | 6.0242 | 873.7128 | 0.4003
245 | 2.5337 | 12.1826 | 17.5674 | 41.9326 | 229.9326 | 52.3909 | 5.2391e-05 | 824.8849 | 15.7448 | 0 | 6.1252 | 2.5729 | 0.3708 | 5.0384 | 0.50816 | 261803.6213 | 0.0002618 | 0.00022907 | 0.46485 | 0.4049 | 0.4002 | 0.0047057 | 0.0054078 | 23.6077 | 6123697.1938 | 6.1237 | 6.0227 | 873.4876 | 0.4002
246 | 2.5441 | 12.1619 | 17.5881 | 41.9119 | 229.9119 | 52.3909 | 5.2391e-05 | 826.818 | 15.7817 | 0 | 6.1237 | 2.5729 | 0.3708 | 5.0379 | 0.51022 | 261335.6226 | 0.00026134 | 0.00022954 | 0.46401 | 0.40479 | 0.40009 | 0.0047016 | 0.0054175 | 23.6016 | 6122144.631 | 6.1221 | 6.0211 | 873.2625 | 0.40009
247 | 2.5544 | 12.1412 | 17.6088 | 41.8912 | 229.8912 | 52.3909 | 5.2391e-05 | 828.7512 | 15.8186 | 0 | 6.1221 | 2.5729 | 0.3708 | 5.0374 | 0.51227 | 260867.7038 | 0.00026087 | 0.00023001 | 0.46318 | 0.40469 | 0.39999 | 0.0046976 | 0.0054271 | 23.5955 | 6120592.193 | 6.1206 | 6.0196 | 873.0373 | 0.39999
248 | 2.5647 | 12.1205 | 17.6295 | 41.8705 | 229.8705 | 52.3909 | 5.2391e-05 | 830.6843 | 15.8555 | 0 | 6.1206 | 2.5729 | 0.3708 | 5.037 | 0.51432 | 260399.865 | 0.0002604 | 0.00023047 | 0.46235 | 0.40458 | 0.39989 | 0.0046935 | 0.0054367 | 23.5894 | 6119039.8798 | 6.119 | 6.018 | 872.8122 | 0.39989
249 | 2.5751 | 12.0998 | 17.6502 | 41.8498 | 229.8498 | 52.3909 | 5.2391e-05 | 832.6174 | 15.8924 | 0 | 6.119 | 2.5729 | 0.3708 | 5.0365 | 0.51637 | 259932.1062 | 0.00025993 | 0.00023094 | 0.46152 | 0.40447 | 0.39978 | 0.0046894 | 0.0054464 | 23.5833 | 6117487.6915 | 6.1175 | 6.0165 | 872.587 | 0.39978
250 | 2.5854 | 12.0791 | 17.6709 | 41.8291 | 229.8291 | 52.3909 | 5.2391e-05 | 834.5505 | 15.9293 | 0 | 6.1175 | 2.5729 | 0.3708 | 5.036 | 0.51843 | 259464.4273 | 0.00025946 | 0.00023141 | 0.46069 | 0.40437 | 0.39968 | 0.0046853 | 0.005456 | 23.5773 | 6115935.628 | 6.1159 | 6.0149 | 872.3619 | 0.39968
251 | 2.5958 | 12.0585 | 17.6915 | 41.8085 | 229.8085 | 52.3909 | 5.2391e-05 | 836.4837 | 15.9662 | 0 | 6.1159 | 2.5729 | 0.3708 | 5.0355 | 0.52048 | 258996.8285 | 0.000259 | 0.00023188 | 0.45986 | 0.40426 | 0.39958 | 0.0046813 | 0.0054656 | 23.5712 | 6114383.6894 | 6.1144 | 6.0134 | 872.1369 | 0.39958
252 | 2.6061 | 12.0378 | 17.7122 | 41.7878 | 229.7878 | 52.3909 | 5.2391e-05 | 838.4168 | 16.0031 | 0 | 6.1144 | 2.5729 | 0.3708 | 5.0351 | 0.52254 | 258529.3095 | 0.00025853 | 0.00023234 | 0.45903 | 0.40415 | 0.39947 | 0.0046772 | 0.0054752 | 23.5651 | 6112831.8757 | 6.1128 | 6.0118 | 871.9118 | 0.39947
253 | 2.6165 | 12.0171 | 17.7329 | 41.7671 | 229.7671 | 52.3909 | 5.2391e-05 | 840.3499 | 16.04 | 0 | 6.1128 | 2.5729 | 0.3708 | 5.0346 | 0.52459 | 258061.8706 | 0.00025806 | 0.00023281 | 0.4582 | 0.40404 | 0.39937 | 0.0046731 | 0.0054848 | 23.559 | 6111280.187 | 6.1113 | 6.0103 | 871.6868 | 0.39937
254 | 2.6268 | 11.9964 | 17.7536 | 41.7464 | 229.7464 | 52.3909 | 5.2391e-05 | 842.283 | 16.0769 | 0 | 6.1113 | 2.5729 | 0.3708 | 5.0341 | 0.52664 | 257594.5116 | 0.00025759 | 0.00023328 | 0.45737 | 0.40394 | 0.39927 | 0.004669 | 0.0054944 | 23.5529 | 6109728.6231 | 6.1097 | 6.0087 | 871.4617 | 0.39927
255 | 2.6371 | 11.9757 | 17.7743 | 41.7257 | 229.7257 | 52.3909 | 5.2391e-05 | 844.2162 | 16.1138 | 0 | 6.1097 | 2.5729 | 0.3708 | 5.0336 | 0.5287 | 257127.2325 | 0.00025713 | 0.00023375 | 0.45654 | 0.40383 | 0.39916 | 0.004665 | 0.005504 | 23.5468 | 6108177.1842 | 6.1082 | 6.0072 | 871.2367 | 0.39916
256 | 2.6475 | 11.955 | 17.795 | 41.705 | 229.705 | 52.3909 | 5.2391e-05 | 846.1493 | 16.1507 | 0 | 6.1082 | 2.5729 | 0.3708 | 5.0332 | 0.53075 | 256660.0335 | 0.00025666 | 0.00023421 | 0.45571 | 0.40372 | 0.39906 | 0.0046609 | 0.0055136 | 23.5408 | 6106625.8703 | 6.1066 | 6.0056 | 871.0117 | 0.39906
257 | 2.6578 | 11.9344 | 17.8156 | 41.6844 | 229.6844 | 52.3909 | 5.2391e-05 | 848.0824 | 16.1876 | 0 | 6.1066 | 2.5729 | 0.3708 | 5.0327 | 0.53281 | 256192.9144 | 0.00025619 | 0.00023468 | 0.45488 | 0.40362 | 0.39896 | 0.0046568 | 0.0055231 | 23.5347 | 6105074.6814 | 6.1051 | 6.0041 | 870.7868 | 0.39896
258 | 2.6682 | 11.9137 | 17.8363 | 41.6637 | 229.6637 | 52.3909 | 5.2391e-05 | 850.0155 | 16.2245 | 0 | 6.1051 | 2.5729 | 0.3708 | 5.0322 | 0.53486 | 255725.8753 | 0.00025573 | 0.00023515 | 0.45405 | 0.40351 | 0.39886 | 0.0046528 | 0.0055327 | 23.5286 | 6103523.6175 | 6.1035 | 6.0025 | 870.5618 | 0.39886
259 | 2.6785 | 11.893 | 17.857 | 41.643 | 229.643 | 52.3909 | 5.2391e-05 | 851.9487 | 16.2614 | 0 | 6.1035 | 2.5729 | 0.3708 | 5.0317 | 0.53692 | 255258.9161 | 0.00025526 | 0.00023561 | 0.45322 | 0.4034 | 0.39875 | 0.0046487 | 0.0055423 | 23.5225 | 6101972.6786 | 6.102 | 6.001 | 870.3369 | 0.39875
260 | 2.6888 | 11.8723 | 17.8777 | 41.6223 | 229.6223 | 52.3909 | 5.2391e-05 | 853.8818 | 16.2983 | 0 | 6.102 | 2.5729 | 0.3708 | 5.0313 | 0.53897 | 254792.0369 | 0.00025479 | 0.00023608 | 0.4524 | 0.40329 | 0.39865 | 0.0046447 | 0.0055518 | 23.5164 | 6100421.8648 | 6.1004 | 5.9994 | 870.1119 | 0.39865
261 | 2.6992 | 11.8516 | 17.8984 | 41.6016 | 229.6016 | 52.3909 | 5.2391e-05 | 855.8149 | 16.3352 | 0 | 6.1004 | 2.5729 | 0.3708 | 5.0308 | 0.54103 | 254325.2377 | 0.00025433 | 0.00023655 | 0.45157 | 0.40319 | 0.39855 | 0.0046406 | 0.0055613 | 23.5104 | 6098871.176 | 6.0989 | 5.9979 | 869.887 | 0.39855
262 | 2.7095 | 11.8309 | 17.9191 | 41.5809 | 229.5809 | 52.3909 | 5.2391e-05 | 857.748 | 16.3721 | 0 | 6.0989 | 2.5729 | 0.3708 | 5.0303 | 0.54309 | 253858.5184 | 0.00025386 | 0.00023702 | 0.45074 | 0.40308 | 0.39844 | 0.0046366 | 0.0055709 | 23.5043 | 6097320.6123 | 6.0973 | 5.9963 | 869.6622 | 0.39844
263 | 2.7199 | 11.8103 | 17.9397 | 41.5603 | 229.5603 | 52.3909 | 5.2391e-05 | 859.6811 | 16.409 | 0 | 6.0973 | 2.5729 | 0.3708 | 5.0298 | 0.54514 | 253391.8791 | 0.00025339 | 0.00023748 | 0.44991 | 0.40297 | 0.39834 | 0.0046325 | 0.0055804 | 23.4982 | 6095770.1737 | 6.0958 | 5.9948 | 869.4373 | 0.39834
264 | 2.7302 | 11.7896 | 17.9604 | 41.5396 | 229.5396 | 52.3909 | 5.2391e-05 | 861.6143 | 16.4459 | 0 | 6.0958 | 2.5729 | 0.3708 | 5.0294 | 0.5472 | 252925.3198 | 0.00025293 | 0.00023795 | 0.44908 | 0.40287 | 0.39824 | 0.0046284 | 0.0055899 | 23.4921 | 6094219.8602 | 6.0942 | 5.9932 | 869.2125 | 0.39824
265 | 2.7406 | 11.7689 | 17.9811 | 41.5189 | 229.5189 | 52.3909 | 5.2391e-05 | 863.5474 | 16.4828 | 0 | 6.0942 | 2.5729 | 0.3708 | 5.0289 | 0.54925 | 252458.8405 | 0.00025246 | 0.00023842 | 0.44825 | 0.40276 | 0.39813 | 0.0046244 | 0.0055994 | 23.4861 | 6092669.6719 | 6.0927 | 5.9917 | 868.9876 | 0.39813
266 | 2.7509 | 11.7482 | 18.0018 | 41.4982 | 229.4982 | 52.3909 | 5.2391e-05 | 865.4805 | 16.5197 | 0 | 6.0927 | 2.5729 | 0.3708 | 5.0284 | 0.55131 | 251992.4411 | 0.00025199 | 0.00023888 | 0.44743 | 0.40265 | 0.39803 | 0.0046203 | 0.0056089 | 23.48 | 6091119.6087 | 6.0911 | 5.9901 | 868.7628 | 0.39803
267 | 2.7612 | 11.7275 | 18.0225 | 41.4775 | 229.4775 | 52.3909 | 5.2391e-05 | 867.4136 | 16.5566 | 0 | 6.0911 | 2.5729 | 0.3708 | 5.0279 | 0.55337 | 251526.1216 | 0.00025153 | 0.00023935 | 0.4466 | 0.40254 | 0.39793 | 0.0046163 | 0.0056184 | 23.4739 | 6089569.6707 | 6.0896 | 5.9886 | 868.538 | 0.39793
268 | 2.7716 | 11.7068 | 18.0432 | 41.4568 | 229.4568 | 52.3909 | 5.2391e-05 | 869.3468 | 16.5935 | 0 | 6.0896 | 2.5729 | 0.3708 | 5.0275 | 0.55543 | 251059.8822 | 0.00025106 | 0.00023981 | 0.44577 | 0.40244 | 0.39783 | 0.0046123 | 0.0056279 | 23.4678 | 6088019.8579 | 6.088 | 5.987 | 868.3132 | 0.39783
269 | 2.7819 | 11.6862 | 18.0638 | 41.4362 | 229.4362 | 52.3909 | 5.2391e-05 | 871.2799 | 16.6304 | 0 | 6.088 | 2.5729 | 0.3708 | 5.027 | 0.55748 | 250593.7227 | 0.00025059 | 0.00024028 | 0.44494 | 0.40233 | 0.39772 | 0.0046082 | 0.0056374 | 23.4618 | 6086470.1703 | 6.0865 | 5.9855 | 868.0885 | 0.39772
270 | 2.7923 | 11.6655 | 18.0845 | 41.4155 | 229.4155 | 52.3909 | 5.2391e-05 | 873.213 | 16.6673 | 0 | 6.0865 | 2.5729 | 0.3708 | 5.0265 | 0.55954 | 250127.6432 | 0.00025013 | 0.00024075 | 0.44411 | 0.40222 | 0.39762 | 0.0046042 | 0.0056469 | 23.4557 | 6084920.6079 | 6.0849 | 5.9839 | 867.8638 | 0.39762
271 | 2.8026 | 11.6448 | 18.1052 | 41.3948 | 229.3948 | 52.3909 | 5.2391e-05 | 875.1461 | 16.7042 | 0 | 6.0849 | 2.5729 | 0.3708 | 5.0261 | 0.5616 | 249661.6436 | 0.00024966 | 0.00024121 | 0.44329 | 0.40212 | 0.39752 | 0.0046001 | 0.0056563 | 23.4496 | 6083371.1708 | 6.0834 | 5.9824 | 867.639 | 0.39752
272 | 2.8129 | 11.6241 | 18.1259 | 41.3741 | 229.3741 | 52.3909 | 5.2391e-05 | 877.0793 | 16.7411 | 0 | 6.0834 | 2.5729 | 0.3708 | 5.0256 | 0.56366 | 249195.7241 | 0.0002492 | 0.00024168 | 0.44246 | 0.40201 | 0.39741 | 0.0045961 | 0.0056658 | 23.4435 | 6081821.859 | 6.0818 | 5.9808 | 867.4143 | 0.39741
273 | 2.8233 | 11.6034 | 18.1466 | 41.3534 | 229.3534 | 52.3909 | 5.2391e-05 | 879.0124 | 16.778 | 0 | 6.0818 | 2.5729 | 0.3708 | 5.0251 | 0.56571 | 248729.8844 | 0.00024873 | 0.00024214 | 0.44163 | 0.4019 | 0.39731 | 0.0045921 | 0.0056752 | 23.4375 | 6080272.6724 | 6.0803 | 5.9793 | 867.1897 | 0.39731
274 | 2.8336 | 11.5827 | 18.1673 | 41.3327 | 229.3327 | 52.3909 | 5.2391e-05 | 880.9455 | 16.8149 | 0 | 6.0803 | 2.5729 | 0.3708 | 5.0246 | 0.56777 | 248264.1248 | 0.00024826 | 0.00024261 | 0.44081 | 0.4018 | 0.39721 | 0.004588 | 0.0056847 | 23.4314 | 6078723.6111 | 6.0787 | 5.9777 | 866.965 | 0.39721
275 | 2.844 | 11.5621 | 18.1879 | 41.3121 | 229.3121 | 52.3909 | 5.2391e-05 | 882.8786 | 16.8518 | 0 | 6.0787 | 2.5729 | 0.3708 | 5.0242 | 0.56983 | 247798.4451 | 0.0002478 | 0.00024308 | 0.43998 | 0.40169 | 0.39711 | 0.004584 | 0.0056941 | 23.4253 | 6077174.6752 | 6.0772 | 5.9762 | 866.7403 | 0.39711
276 | 2.8543 | 11.5414 | 18.2086 | 41.2914 | 229.2914 | 52.3909 | 5.2391e-05 | 884.8118 | 16.8887 | 0 | 6.0772 | 2.5729 | 0.3708 | 5.0237 | 0.57189 | 247332.8454 | 0.00024733 | 0.00024354 | 0.43915 | 0.40158 | 0.397 | 0.00458 | 0.0057035 | 23.4192 | 6075625.8646 | 6.0756 | 5.9746 | 866.5157 | 0.397
277 | 2.8647 | 11.5207 | 18.2293 | 41.2707 | 229.2707 | 52.3909 | 5.2391e-05 | 886.7449 | 16.9256 | 0 | 6.0756 | 2.5729 | 0.3708 | 5.0232 | 0.57395 | 246867.3257 | 0.00024687 | 0.00024401 | 0.43833 | 0.40148 | 0.3969 | 0.0045759 | 0.005713 | 23.4132 | 6074077.1794 | 6.0741 | 5.9731 | 866.2911 | 0.3969
278 | 2.875 | 11.5 | 18.25 | 41.25 | 229.25 | 52.3909 | 5.2391e-05 | 888.678 | 16.9625 | 0 | 6.0741 | 2.5729 | 0.3708 | 5.0227 | 0.57601 | 246401.8859 | 0.0002464 | 0.00024447 | 0.4375 | 0.40137 | 0.3968 | 0.0045719 | 0.0057224 | 23.4071 | 6072528.6195 | 6.0725 | 5.9715 | 866.0665 | 0.3968
279 | 2.8853 | 11.4793 | 18.2707 | 41.2293 | 229.2293 | 52.3909 | 5.2391e-05 | 890.6111 | 16.9994 | 0 | 6.0725 | 2.5729 | 0.3708 | 5.0223 | 0.57807 | 245936.5261 | 0.00024594 | 0.00024494 | 0.43667 | 0.40126 | 0.39669 | 0.0045679 | 0.0057318 | 23.401 | 6070980.185 | 6.071 | 5.97 | 865.8419 | 0.39669
280 | 2.8957 | 11.4586 | 18.2914 | 41.2086 | 229.2086 | 52.3909 | 5.2391e-05 | 892.5443 | 17.0363 | 0 | 6.071 | 2.5729 | 0.3708 | 5.0218 | 0.58013 | 245471.2462 | 0.00024547 | 0.0002454 | 0.43585 | 0.40115 | 0.39659 | 0.0045638 | 0.0057412 | 23.395 | 6069431.876 | 6.0694 | 5.9684 | 865.6174 | 0.39659
281 | 2.906 | 11.4379 | 18.3121 | 41.1879 | 229.1879 | 52.3909 | 5.2391e-05 | 894.4774 | 17.0732 | 0 | 6.0694 | 2.5729 | 0.3708 | 5.0213 | 0.58218 | 245006.0463 | 0.00024501 | 0.00024587 | 0.43502 | 0.40105 | 0.39649 | 0.0045598 | 0.0057506 | 23.3889 | 6067883.6924 | 6.0679 | 5.9669 | 865.3928 | 0.39649
282 | 2.9164 | 11.4173 | 18.3327 | 41.1673 | 229.1673 | 52.3909 | 5.2391e-05 | 896.4105 | 17.1101 | 0 | 6.0679 | 2.5729 | 0.3708 | 5.0208 | 0.58424 | 244540.9264 | 0.00024454 | 0.00024633 | 0.43419 | 0.40094 | 0.39638 | 0.0045558 | 0.00576 | 23.3828 | 6066335.6342 | 6.0663 | 5.9653 | 865.1683 | 0.39638
283 | 2.9267 | 11.3966 | 18.3534 | 41.1466 | 229.1466 | 52.3909 | 5.2391e-05 | 898.3436 | 17.147 | 0 | 6.0663 | 2.5729 | 0.3708 | 5.0204 | 0.5863 | 244075.8865 | 0.00024408 | 0.0002468 | 0.43337 | 0.40083 | 0.39628 | 0.0045518 | 0.0057693 | 23.3768 | 6064787.7015 | 6.0648 | 5.9638 | 864.9438 | 0.39628
284 | 2.9371 | 11.3759 | 18.3741 | 41.1259 | 229.1259 | 52.3909 | 5.2391e-05 | 900.2768 | 17.1839 | 0 | 6.0648 | 2.5729 | 0.3708 | 5.0199 | 0.58836 | 243610.9265 | 0.00024361 | 0.00024726 | 0.43254 | 0.40073 | 0.39618 | 0.0045478 | 0.0057787 | 23.3707 | 6063239.8943 | 6.0632 | 5.9622 | 864.7193 | 0.39618
285 | 2.9474 | 11.3552 | 18.3948 | 41.1052 | 229.1052 | 52.3909 | 5.2391e-05 | 902.2099 | 17.2208 | 0 | 6.0632 | 2.5729 | 0.3708 | 5.0194 | 0.59042 | 243146.0465 | 0.00024315 | 0.00024773 | 0.43172 | 0.40062 | 0.39608 | 0.0045437 | 0.0057881 | 23.3646 | 6061692.2126 | 6.0617 | 5.9607 | 864.4949 | 0.39608
286 | 2.9577 | 11.3345 | 18.4155 | 41.0845 | 229.0845 | 52.3909 | 5.2391e-05 | 904.143 | 17.2576 | 0 | 6.0617 | 2.5729 | 0.3708 | 5.0189 | 0.59249 | 242681.2465 | 0.00024268 | 0.00024819 | 0.43089 | 0.40051 | 0.39597 | 0.0045397 | 0.0057974 | 23.3586 | 6060144.6564 | 6.0601 | 5.9591 | 864.2704 | 0.39597
287 | 2.9681 | 11.3138 | 18.4362 | 41.0638 | 229.0638 | 52.3909 | 5.2391e-05 | 906.0761 | 17.2945 | 0 | 6.0601 | 2.5729 | 0.3708 | 5.0185 | 0.59455 | 242216.5264 | 0.00024222 | 0.00024866 | 0.43007 | 0.40041 | 0.39587 | 0.0045357 | 0.0058068 | 23.3525 | 6058597.2258 | 6.0586 | 5.9576 | 864.046 | 0.39587
288 | 2.9784 | 11.2932 | 18.4568 | 41.0432 | 229.0432 | 52.3909 | 5.2391e-05 | 908.0093 | 17.3314 | 0 | 6.0586 | 2.5729 | 0.3708 | 5.018 | 0.59661 | 241751.8863 | 0.00024175 | 0.00024912 | 0.42924 | 0.4003 | 0.39577 | 0.0045317 | 0.0058161 | 23.3464 | 6057049.9207 | 6.057 | 5.956 | 863.8216 | 0.39577
289 | 2.9888 | 11.2725 | 18.4775 | 41.0225 | 229.0225 | 52.3909 | 5.2391e-05 | 909.9424 | 17.3683 | 0 | 6.057 | 2.5729 | 0.3708 | 5.0175 | 0.59867 | 241287.3262 | 0.00024129 | 0.00024959 | 0.42842 | 0.40019 | 0.39567 | 0.0045277 | 0.0058254 | 23.3404 | 6055502.7413 | 6.0555 | 5.9545 | 863.5972 | 0.39567
290 | 2.9991 | 11.2518 | 18.4982 | 41.0018 | 229.0018 | 52.3909 | 5.2391e-05 | 911.8755 | 17.4052 | 0 | 6.0555 | 2.5729 | 0.3708 | 5.017 | 0.60073 | 240822.846 | 0.00024082 | 0.00025005 | 0.42759 | 0.40009 | 0.39556 | 0.0045237 | 0.0058348 | 23.3343 | 6053955.6874 | 6.054 | 5.953 | 863.3728 | 0.39556
291 | 3.0094 | 11.2311 | 18.5189 | 40.9811 | 228.9811 | 52.3909 | 5.2391e-05 | 913.8086 | 17.4421 | 0 | 6.054 | 2.5729 | 0.3708 | 5.0166 | 0.60279 | 240358.4458 | 0.00024036 | 0.00025052 | 0.42677 | 0.39998 | 0.39546 | 0.0045197 | 0.0058441 | 23.3282 | 6052408.7591 | 6.0524 | 5.9514 | 863.1485 | 0.39546
292 | 3.0198 | 11.2104 | 18.5396 | 40.9604 | 228.9604 | 52.3909 | 5.2391e-05 | 915.7418 | 17.479 | 0 | 6.0524 | 2.5729 | 0.3708 | 5.0161 | 0.60485 | 239894.1256 | 0.00023989 | 0.00025098 | 0.42594 | 0.39987 | 0.39536 | 0.0045157 | 0.0058534 | 23.3222 | 6050861.9565 | 6.0509 | 5.9499 | 862.9241 | 0.39536
293 | 3.0301 | 11.1897 | 18.5603 | 40.9397 | 228.9397 | 52.3909 | 5.2391e-05 | 917.6749 | 17.5159 | 0 | 6.0509 | 2.5729 | 0.3708 | 5.0156 | 0.60691 | 239429.8853 | 0.00023943 | 0.00025144 | 0.42512 | 0.39977 | 0.39525 | 0.0045117 | 0.0058627 | 23.3161 | 6049315.2795 | 6.0493 | 5.9483 | 862.6998 | 0.39525
294 | 3.0405 | 11.1691 | 18.5809 | 40.9191 | 228.9191 | 52.3909 | 5.2391e-05 | 919.608 | 17.5528 | 0 | 6.0493 | 2.5729 | 0.3708 | 5.0151 | 0.60898 | 238965.725 | 0.00023897 | 0.00025191 | 0.4243 | 0.39966 | 0.39515 | 0.0045077 | 0.005872 | 23.3101 | 6047768.7282 | 6.0478 | 5.9468 | 862.4755 | 0.39515
295 | 3.0508 | 11.1484 | 18.6016 | 40.8984 | 228.8984 | 52.3909 | 5.2391e-05 | 921.5411 | 17.5897 | 0 | 6.0478 | 2.5729 | 0.3708 | 5.0147 | 0.61104 | 238501.6447 | 0.0002385 | 0.00025237 | 0.42347 | 0.39955 | 0.39505 | 0.0045037 | 0.0058813 | 23.304 | 6046222.3026 | 6.0462 | 5.9452 | 862.2512 | 0.39505
296 | 3.0612 | 11.1277 | 18.6223 | 40.8777 | 228.8777 | 52.3909 | 5.2391e-05 | 923.4743 | 17.6266 | 0 | 6.0462 | 2.5729 | 0.3708 | 5.0142 | 0.6131 | 238037.6443 | 0.00023804 | 0.00025284 | 0.42265 | 0.39945 | 0.39495 | 0.0044997 | 0.0058906 | 23.2979 | 6044676.0027 | 6.0447 | 5.9437 | 862.027 | 0.39495
297 | 3.0715 | 11.107 | 18.643 | 40.857 | 228.857 | 52.3909 | 5.2391e-05 | 925.4074 | 17.6635 | 0 | 6.0447 | 2.5729 | 0.3708 | 5.0137 | 0.61516 | 237573.7239 | 0.00023757 | 0.0002533 | 0.42182 | 0.39934 | 0.39484 | 0.0044957 | 0.0058998 | 23.2919 | 6043129.8285 | 6.0431 | 5.9421 | 861.8027 | 0.39484
298 | 3.0818 | 11.0863 | 18.6637 | 40.8363 | 228.8363 | 52.3909 | 5.2391e-05 | 927.3405 | 17.7004 | 0 | 6.0431 | 2.5729 | 0.3708 | 5.0132 | 0.61723 | 237109.8835 | 0.00023711 | 0.00025376 | 0.421 | 0.39923 | 0.39474 | 0.0044917 | 0.0059091 | 23.2858 | 6041583.7801 | 6.0416 | 5.9406 | 861.5785 | 0.39474
299 | 3.0922 | 11.0656 | 18.6844 | 40.8156 | 228.8156 | 52.3909 | 5.2391e-05 | 929.2736 | 17.7373 | 0 | 6.0416 | 2.5729 | 0.3708 | 5.0127 | 0.61929 | 236646.123 | 0.00023665 | 0.00025423 | 0.42018 | 0.39913 | 0.39464 | 0.0044877 | 0.0059184 | 23.2798 | 6040037.8575 | 6.04 | 5.939 | 861.3543 | 0.39464
300 | 3.1025 | 11.045 | 18.705 | 40.795 | 228.795 | 52.3909 | 5.2391e-05 | 931.2068 | 17.7742 | 0 | 6.04 | 2.5729 | 0.3708 | 5.0123 | 0.62135 | 236182.4425 | 0.00023618 | 0.00025469 | 0.41935 | 0.39902 | 0.39454 | 0.0044837 | 0.0059276 | 23.2737 | 6038492.0606 | 6.0385 | 5.9375 | 861.1301 | 0.39454
301 | 3.1129 | 11.0243 | 18.7257 | 40.7743 | 228.7743 | 52.3909 | 5.2391e-05 | 933.1399 | 17.8111 | 0 | 6.0385 | 2.5729 | 0.3708 | 5.0118 | 0.62342 | 235718.842 | 0.00023572 | 0.00025516 | 0.41853 | 0.39891 | 0.39443 | 0.0044797 | 0.0059369 | 23.2676 | 6036946.3896 | 6.0369 | 5.9359 | 860.9059 | 0.39443
302 | 3.1232 | 11.0036 | 18.7464 | 40.7536 | 228.7536 | 52.3909 | 5.2391e-05 | 935.073 | 17.848 | 0 | 6.0369 | 2.5729 | 0.3708 | 5.0113 | 0.62548 | 235255.3214 | 0.00023526 | 0.00025562 | 0.41771 | 0.39881 | 0.39433 | 0.0044757 | 0.0059461 | 23.2616 | 6035400.8443 | 6.0354 | 5.9344 | 860.6818 | 0.39433
303 | 3.1335 | 10.9829 | 18.7671 | 40.7329 | 228.7329 | 52.3909 | 5.2391e-05 | 937.0061 | 17.8849 | 0 | 6.0354 | 2.5729 | 0.3708 | 5.0108 | 0.62754 | 234791.8808 | 0.00023479 | 0.00025608 | 0.41688 | 0.3987 | 0.39423 | 0.0044717 | 0.0059553 | 23.2555 | 6033855.4249 | 6.0339 | 5.9329 | 860.4576 | 0.39423
304 | 3.1439 | 10.9622 | 18.7878 | 40.7122 | 228.7122 | 52.3909 | 5.2391e-05 | 938.9393 | 17.9218 | 0 | 6.0339 | 2.5729 | 0.3708 | 5.0104 | 0.62961 | 234328.5202 | 0.00023433 | 0.00025655 | 0.41606 | 0.39859 | 0.39412 | 0.0044678 | 0.0059645 | 23.2495 | 6032310.1314 | 6.0323 | 5.9313 | 860.2335 | 0.39412
305 | 3.1542 | 10.9415 | 18.8085 | 40.6915 | 228.6915 | 52.3909 | 5.2391e-05 | 940.8724 | 17.9587 | 0 | 6.0323 | 2.5729 | 0.3708 | 5.0099 | 0.63167 | 233865.2395 | 0.00023387 | 0.00025701 | 0.41524 | 0.39849 | 0.39402 | 0.0044638 | 0.0059738 | 23.2434 | 6030764.9637 | 6.0308 | 5.9298 | 860.0094 | 0.39402
306 | 3.1646 | 10.9209 | 18.8291 | 40.6709 | 228.6709 | 52.3909 | 5.2391e-05 | 942.8055 | 17.9956 | 0 | 6.0308 | 2.5729 | 0.3708 | 5.0094 | 0.63374 | 233402.0388 | 0.0002334 | 0.00025747 | 0.41442 | 0.39838 | 0.39392 | 0.0044598 | 0.005983 | 23.2373 | 6029219.922 | 6.0292 | 5.9282 | 859.7853 | 0.39392
307 | 3.1749 | 10.9002 | 18.8498 | 40.6502 | 228.6502 | 52.3909 | 5.2391e-05 | 944.7386 | 18.0325 | 0 | 6.0292 | 2.5729 | 0.3708 | 5.0089 | 0.6358 | 232938.9181 | 0.00023294 | 0.00025793 | 0.41359 | 0.39827 | 0.39382 | 0.0044558 | 0.0059922 | 23.2313 | 6027675.0061 | 6.0277 | 5.9267 | 859.5613 | 0.39382
308 | 3.1853 | 10.8795 | 18.8705 | 40.6295 | 228.6295 | 52.3909 | 5.2391e-05 | 946.6718 | 18.0694 | 0 | 6.0277 | 2.5729 | 0.3708 | 5.0085 | 0.63787 | 232475.8774 | 0.00023248 | 0.0002584 | 0.41277 | 0.39817 | 0.39371 | 0.0044518 | 0.0060014 | 23.2252 | 6026130.2162 | 6.0261 | 5.9251 | 859.3372 | 0.39371
309 | 3.1956 | 10.8588 | 18.8912 | 40.6088 | 228.6088 | 52.3909 | 5.2391e-05 | 948.6049 | 18.1063 | 0 | 6.0261 | 2.5729 | 0.3708 | 5.008 | 0.63993 | 232012.9166 | 0.00023201 | 0.00025886 | 0.41195 | 0.39806 | 0.39361 | 0.0044479 | 0.0060105 | 23.2192 | 6024585.5522 | 6.0246 | 5.9236 | 859.1132 | 0.39361
310 | 3.2059 | 10.8381 | 18.9119 | 40.5881 | 228.5881 | 52.3909 | 5.2391e-05 | 950.538 | 18.1432 | 0 | 6.0246 | 2.5729 | 0.3708 | 5.0075 | 0.642 | 231550.0358 | 0.00023155 | 0.00025932 | 0.41113 | 0.39795 | 0.39351 | 0.0044439 | 0.0060197 | 23.2131 | 6023041.0142 | 6.023 | 5.922 | 858.8892 | 0.39351
311 | 3.2163 | 10.8174 | 18.9326 | 40.5674 | 228.5674 | 52.3909 | 5.2391e-05 | 952.4711 | 18.1801 | 0 | 6.023 | 2.5729 | 0.3708 | 5.007 | 0.64406 | 231087.2349 | 0.00023109 | 0.00025979 | 0.41031 | 0.39785 | 0.39341 | 0.0044399 | 0.0060289 | 23.2071 | 6021496.6022 | 6.0215 | 5.9205 | 858.6652 | 0.39341
312 | 3.2266 | 10.7968 | 18.9532 | 40.5468 | 228.5468 | 52.3909 | 5.2391e-05 | 954.4043 | 18.217 | 0 | 6.0215 | 2.5729 | 0.3708 | 5.0066 | 0.64613 | 230624.514 | 0.00023062 | 0.00026025 | 0.40949 | 0.39774 | 0.3933 | 0.0044359 | 0.0060381 | 23.201 | 6019952.3163 | 6.02 | 5.919 | 858.4412 | 0.3933
313 | 3.237 | 10.7761 | 18.9739 | 40.5261 | 228.5261 | 52.3909 | 5.2391e-05 | 956.3374 | 18.2539 | 0 | 6.02 | 2.5729 | 0.3708 | 5.0061 | 0.64819 | 230161.8731 | 0.00023016 | 0.00026071 | 0.40866 | 0.39763 | 0.3932 | 0.004432 | 0.0060472 | 23.195 | 6018408.1563 | 6.0184 | 5.9174 | 858.2173 | 0.3932
314 | 3.2473 | 10.7554 | 18.9946 | 40.5054 | 228.5054 | 52.3909 | 5.2391e-05 | 958.2705 | 18.2908 | 0 | 6.0184 | 2.5729 | 0.3708 | 5.0056 | 0.65026 | 229699.3121 | 0.0002297 | 0.00026117 | 0.40784 | 0.39753 | 0.3931 | 0.004428 | 0.0060564 | 23.1889 | 6016864.1224 | 6.0169 | 5.9159 | 857.9933 | 0.3931
315 | 3.2576 | 10.7347 | 19.0153 | 40.4847 | 228.4847 | 52.3909 | 5.2391e-05 | 960.2036 | 18.3277 | 0 | 6.0169 | 2.5729 | 0.3708 | 5.0051 | 0.65233 | 229236.8312 | 0.00022924 | 0.00026164 | 0.40702 | 0.39742 | 0.393 | 0.004424 | 0.0060655 | 23.1829 | 6015320.2145 | 6.0153 | 5.9143 | 857.7694 | 0.393
316 | 3.268 | 10.714 | 19.036 | 40.464 | 228.464 | 52.3909 | 5.2391e-05 | 962.1368 | 18.3646 | 0 | 6.0153 | 2.5729 | 0.3708 | 5.0047 | 0.65439 | 228774.4301 | 0.00022877 | 0.0002621 | 0.4062 | 0.39731 | 0.39289 | 0.0044201 | 0.0060746 | 23.1768 | 6013776.4327 | 6.0138 | 5.9128 | 857.5455 | 0.39289
317 | 3.2783 | 10.6933 | 19.0567 | 40.4433 | 228.4433 | 52.3909 | 5.2391e-05 | 964.0699 | 18.4015 | 0 | 6.0138 | 2.5729 | 0.3708 | 5.0042 | 0.65646 | 228312.1091 | 0.00022831 | 0.00026256 | 0.40538 | 0.39721 | 0.39279 | 0.0044161 | 0.0060838 | 23.1708 | 6012232.7771 | 6.0122 | 5.9112 | 857.3217 | 0.39279
318 | 3.2887 | 10.6727 | 19.0773 | 40.4227 | 228.4227 | 52.3909 | 5.2391e-05 | 966.003 | 18.4384 | 0 | 6.0122 | 2.5729 | 0.3708 | 5.0037 | 0.65853 | 227849.868 | 0.00022785 | 0.00026302 | 0.40456 | 0.3971 | 0.39269 | 0.0044122 | 0.0060929 | 23.1647 | 6010689.2475 | 6.0107 | 5.9097 | 857.0978 | 0.39269
319 | 3.299 | 10.652 | 19.098 | 40.402 | 228.402 | 52.3909 | 5.2391e-05 | 967.9361 | 18.4753 | 0 | 6.0107 | 2.5729 | 0.3708 | 5.0032 | 0.66059 | 227387.7069 | 0.00022739 | 0.00026349 | 0.40374 | 0.39699 | 0.39259 | 0.0044082 | 0.006102 | 23.1587 | 6009145.8441 | 6.0091 | 5.9081 | 856.8739 | 0.39259
320 | 3.3094 | 10.6313 | 19.1187 | 40.3813 | 228.3813 | 52.3909 | 5.2391e-05 | 969.8693 | 18.5122 | 0 | 6.0091 | 2.5729 | 0.3708 | 5.0028 | 0.66266 | 226925.6257 | 0.00022693 | 0.00026395 | 0.40292 | 0.39689 | 0.39248 | 0.0044042 | 0.0061111 | 23.1526 | 6007602.5668 | 6.0076 | 5.9066 | 856.6501 | 0.39248
321 | 3.3197 | 10.6106 | 19.1394 | 40.3606 | 228.3606 | 52.3909 | 5.2391e-05 | 971.8024 | 18.5491 | 0 | 6.0076 | 2.5729 | 0.3708 | 5.0023 | 0.66473 | 226463.6246 | 0.00022646 | 0.00026441 | 0.4021 | 0.39678 | 0.39238 | 0.0044003 | 0.0061202 | 23.1466 | 6006059.4158 | 6.0061 | 5.9051 | 856.4263 | 0.39238
322 | 3.33 | 10.5899 | 19.1601 | 40.3399 | 228.3399 | 52.3909 | 5.2391e-05 | 973.7355 | 18.586 | 0 | 6.0061 | 2.5729 | 0.3708 | 5.0018 | 0.6668 | 226001.7034 | 0.000226 | 0.00026487 | 0.40128 | 0.39667 | 0.39228 | 0.0043963 | 0.0061293 | 23.1405 | 6004516.3909 | 6.0045 | 5.9035 | 856.2025 | 0.39228
323 | 3.3404 | 10.5692 | 19.1808 | 40.3192 | 228.3192 | 52.3909 | 5.2391e-05 | 975.6686 | 18.6229 | 0 | 6.0045 | 2.5729 | 0.3708 | 5.0013 | 0.66886 | 225539.8621 | 0.00022554 | 0.00026533 | 0.40046 | 0.39657 | 0.39218 | 0.0043924 | 0.0061384 | 23.1345 | 6002973.4922 | 6.003 | 5.902 | 855.9788 | 0.39218
324 | 3.3507 | 10.5486 | 19.2014 | 40.2986 | 228.2986 | 52.3909 | 5.2391e-05 | 977.6018 | 18.6598 | 0 | 6.003 | 2.5729 | 0.3708 | 5.0008 | 0.67093 | 225078.1008 | 0.00022508 | 0.0002658 | 0.39964 | 0.39646 | 0.39207 | 0.0043884 | 0.0061474 | 23.1284 | 6001430.7198 | 6.0014 | 5.9004 | 855.755 | 0.39207
325 | 3.3611 | 10.5279 | 19.2221 | 40.2779 | 228.2779 | 52.3909 | 5.2391e-05 | 979.5349 | 18.6967 | 0 | 6.0014 | 2.5729 | 0.3708 | 5.0004 | 0.673 | 224616.4195 | 0.00022462 | 0.00026626 | 0.39882 | 0.39635 | 0.39197 | 0.0043845 | 0.0061565 | 23.1224 | 5999888.0736 | 5.9999 | 5.8989 | 855.5313 | 0.39197
326 | 3.3714 | 10.5072 | 19.2428 | 40.2572 | 228.2572 | 52.3909 | 5.2391e-05 | 981.468 | 18.7336 | 0 | 5.9999 | 2.5729 | 0.3708 | 4.9999 | 0.67507 | 224154.8182 | 0.00022415 | 0.00026672 | 0.398 | 0.39625 | 0.39187 | 0.0043805 | 0.0061656 | 23.1163 | 5998345.5536 | 5.9983 | 5.8973 | 855.3075 | 0.39187
327 | 3.3817 | 10.4865 | 19.2635 | 40.2365 | 228.2365 | 52.3909 | 5.2391e-05 | 983.4011 | 18.7705 | 0 | 5.9983 | 2.5729 | 0.3708 | 4.9994 | 0.67714 | 223693.2968 | 0.00022369 | 0.00026718 | 0.39718 | 0.39614 | 0.39177 | 0.0043766 | 0.0061746 | 23.1103 | 5996803.16 | 5.9968 | 5.8958 | 855.0839 | 0.39177
328 | 3.3921 | 10.4658 | 19.2842 | 40.2158 | 228.2158 | 52.3909 | 5.2391e-05 | 985.3343 | 18.8074 | 0 | 5.9968 | 2.5729 | 0.3708 | 4.9989 | 0.67921 | 223231.8554 | 0.00022323 | 0.00026764 | 0.39636 | 0.39604 | 0.39166 | 0.0043726 | 0.0061837 | 23.1042 | 5995260.8927 | 5.9953 | 5.8943 | 854.8602 | 0.39166
329 | 3.4024 | 10.4451 | 19.3049 | 40.1951 | 228.1951 | 52.3909 | 5.2391e-05 | 987.2674 | 18.8443 | 0 | 5.9953 | 2.5729 | 0.3708 | 4.9985 | 0.68127 | 222770.4939 | 0.00022277 | 0.0002681 | 0.39554 | 0.39593 | 0.39156 | 0.0043687 | 0.0061927 | 23.0982 | 5993718.7517 | 5.9937 | 5.8927 | 854.6365 | 0.39156
330 | 3.4128 | 10.4245 | 19.3255 | 40.1745 | 228.1745 | 52.3909 | 5.2391e-05 | 989.2005 | 18.8812 | 0 | 5.9937 | 2.5729 | 0.3708 | 4.998 | 0.68334 | 222309.2125 | 0.00022231 | 0.00026856 | 0.39472 | 0.39582 | 0.39146 | 0.0043648 | 0.0062017 | 23.0921 | 5992176.737 | 5.9922 | 5.8912 | 854.4129 | 0.39146
331 | 3.4231 | 10.4038 | 19.3462 | 40.1538 | 228.1538 | 52.3909 | 5.2391e-05 | 991.1336 | 18.9181 | 0 | 5.9922 | 2.5729 | 0.3708 | 4.9975 | 0.68541 | 221848.011 | 0.00022185 | 0.00026903 | 0.3939 | 0.39572 | 0.39136 | 0.0043608 | 0.0062108 | 23.0861 | 5990634.8487 | 5.9906 | 5.8896 | 854.1892 | 0.39136
332 | 3.4335 | 10.3831 | 19.3669 | 40.1331 | 228.1331 | 52.3909 | 5.2391e-05 | 993.0668 | 18.955 | 0 | 5.9906 | 2.5729 | 0.3708 | 4.997 | 0.68748 | 221386.8894 | 0.00022139 | 0.00026949 | 0.39308 | 0.39561 | 0.39125 | 0.0043569 | 0.0062198 | 23.0801 | 5989093.0868 | 5.9891 | 5.8881 | 853.9656 | 0.39125
333 | 3.4438 | 10.3624 | 19.3876 | 40.1124 | 228.1124 | 52.3909 | 5.2391e-05 | 994.9999 | 18.9919 | 0 | 5.9891 | 2.5729 | 0.3708 | 4.9966 | 0.68955 | 220925.8479 | 0.00022093 | 0.00026995 | 0.39226 | 0.3955 | 0.39115 | 0.0043529 | 0.0062288 | 23.074 | 5987551.4513 | 5.9876 | 5.8866 | 853.7421 | 0.39115
334 | 3.4541 | 10.3417 | 19.4083 | 40.0917 | 228.0917 | 52.3909 | 5.2391e-05 | 996.933 | 19.0288 | 0 | 5.9876 | 2.5729 | 0.3708 | 4.9961 | 0.69162 | 220464.8863 | 0.00022046 | 0.00027041 | 0.39145 | 0.3954 | 0.39105 | 0.004349 | 0.0062378 | 23.068 | 5986009.9422 | 5.986 | 5.885 | 853.5185 | 0.39105
335 | 3.4645 | 10.321 | 19.429 | 40.071 | 228.071 | 52.3909 | 5.2391e-05 | 998.8661 | 19.0657 | 0 | 5.986 | 2.5729 | 0.3708 | 4.9956 | 0.69369 | 220004.0046 | 0.00022 | 0.00027087 | 0.39063 | 0.39529 | 0.39095 | 0.0043451 | 0.0062468 | 23.0619 | 5984468.5595 | 5.9845 | 5.8835 | 853.2949 | 0.39095
336 | 3.4748 | 10.3004 | 19.4496 | 40.0504 | 228.0504 | 52.3909 | 5.2391e-05 | 1000.7993 | 19.1026 | 0 | 5.9845 | 2.5729 | 0.3708 | 4.9951 | 0.69576 | 219543.2029 | 0.00021954 | 0.00027133 | 0.38981 | 0.39518 | 0.39084 | 0.0043412 | 0.0062558 | 23.0559 | 5982927.3033 | 5.9829 | 5.8819 | 853.0714 | 0.39084
337 | 3.4852 | 10.2797 | 19.4703 | 40.0297 | 228.0297 | 52.3909 | 5.2391e-05 | 1002.7324 | 19.1395 | 0 | 5.9829 | 2.5729 | 0.3708 | 4.9946 | 0.69783 | 219082.4812 | 0.00021908 | 0.00027179 | 0.38899 | 0.39508 | 0.39074 | 0.0043372 | 0.0062648 | 23.0499 | 5981386.1736 | 5.9814 | 5.8804 | 852.8479 | 0.39074
338 | 3.4955 | 10.259 | 19.491 | 40.009 | 228.009 | 52.3909 | 5.2391e-05 | 1004.6655 | 19.1764 | 0 | 5.9814 | 2.5729 | 0.3708 | 4.9942 | 0.6999 | 218621.8395 | 0.00021862 | 0.00027225 | 0.38817 | 0.39497 | 0.39064 | 0.0043333 | 0.0062737 | 23.0438 | 5979845.1703 | 5.9798 | 5.8788 | 852.6244 | 0.39064
339 | 3.5058 | 10.2383 | 19.5117 | 39.9883 | 227.9883 | 52.3909 | 5.2391e-05 | 1006.5986 | 19.2132 | 0 | 5.9798 | 2.5729 | 0.3708 | 4.9937 | 0.70197 | 218161.2777 | 0.00021816 | 0.00027271 | 0.38736 | 0.39487 | 0.39054 | 0.0043294 | 0.0062827 | 23.0378 | 5978304.2936 | 5.9783 | 5.8773 | 852.4009 | 0.39054
340 | 3.5162 | 10.2176 | 19.5324 | 39.9676 | 227.9676 | 52.3909 | 5.2391e-05 | 1008.5318 | 19.2501 | 0 | 5.9783 | 2.5729 | 0.3708 | 4.9932 | 0.70405 | 217700.7959 | 0.0002177 | 0.00027317 | 0.38654 | 0.39476 | 0.39043 | 0.0043254 | 0.0062916 | 23.0317 | 5976763.5434 | 5.9768 | 5.8758 | 852.1775 | 0.39043
341 | 3.5265 | 10.1969 | 19.5531 | 39.9469 | 227.9469 | 52.3909 | 5.2391e-05 | 1010.4649 | 19.287 | 0 | 5.9768 | 2.5729 | 0.3708 | 4.9927 | 0.70612 | 217240.3941 | 0.00021724 | 0.00027363 | 0.38572 | 0.39465 | 0.39033 | 0.0043215 | 0.0063006 | 23.0257 | 5975222.9197 | 5.9752 | 5.8742 | 851.954 | 0.39033
342 | 3.5369 | 10.1763 | 19.5737 | 39.9263 | 227.9263 | 52.3909 | 5.2391e-05 | 1012.398 | 19.3239 | 0 | 5.9752 | 2.5729 | 0.3708 | 4.9923 | 0.70819 | 216780.0722 | 0.00021678 | 0.00027409 | 0.3849 | 0.39455 | 0.39023 | 0.0043176 | 0.0063095 | 23.0197 | 5973682.4227 | 5.9737 | 5.8727 | 851.7306 | 0.39023
343 | 3.5472 | 10.1556 | 19.5944 | 39.9056 | 227.9056 | 52.3909 | 5.2391e-05 | 1014.3311 | 19.3608 | 0 | 5.9737 | 2.5729 | 0.3708 | 4.9918 | 0.71026 | 216319.8303 | 0.00021632 | 0.00027455 | 0.38409 | 0.39444 | 0.39013 | 0.0043137 | 0.0063185 | 23.0136 | 5972142.0522 | 5.9721 | 5.8711 | 851.5072 | 0.39013
344 | 3.5576 | 10.1349 | 19.6151 | 39.8849 | 227.8849 | 52.3909 | 5.2391e-05 | 1016.2643 | 19.3977 | 0 | 5.9721 | 2.5729 | 0.3708 | 4.9913 | 0.71233 | 215859.6684 | 0.00021586 | 0.00027501 | 0.38327 | 0.39433 | 0.39002 | 0.0043098 | 0.0063274 | 23.0076 | 5970601.8083 | 5.9706 | 5.8696 | 851.2838 | 0.39002
345 | 3.5679 | 10.1142 | 19.6358 | 39.8642 | 227.8642 | 52.3909 | 5.2391e-05 | 1018.1974 | 19.4346 | 0 | 5.9706 | 2.5729 | 0.3708 | 4.9908 | 0.7144 | 215399.5865 | 0.0002154 | 0.00027547 | 0.38245 | 0.39423 | 0.38992 | 0.0043059 | 0.0063363 | 23.0015 | 5969061.691 | 5.9691 | 5.8681 | 851.0604 | 0.38992
346 | 3.5782 | 10.0935 | 19.6565 | 39.8435 | 227.8435 | 52.3909 | 5.2391e-05 | 1020.1305 | 19.4715 | 0 | 5.9691 | 2.5729 | 0.3708 | 4.9904 | 0.71648 | 214939.5845 | 0.00021494 | 0.00027593 | 0.38164 | 0.39412 | 0.38982 | 0.0043019 | 0.0063452 | 22.9955 | 5967521.7004 | 5.9675 | 5.8665 | 850.8371 | 0.38982
347 | 3.5886 | 10.0728 | 19.6772 | 39.8228 | 227.8228 | 52.3909 | 5.2391e-05 | 1022.0636 | 19.5084 | 0 | 5.9675 | 2.5729 | 0.3708 | 4.9899 | 0.71855 | 214479.6624 | 0.00021448 | 0.00027639 | 0.38082 | 0.39402 | 0.38972 | 0.004298 | 0.0063542 | 22.9895 | 5965981.8364 | 5.966 | 5.865 | 850.6138 | 0.38972
348 | 3.5989 | 10.0522 | 19.6978 | 39.8022 | 227.8022 | 52.3909 | 5.2391e-05 | 1023.9968 | 19.5453 | 0 | 5.966 | 2.5729 | 0.3708 | 4.9894 | 0.72062 | 214019.8204 | 0.00021402 | 0.00027685 | 0.38 | 0.39391 | 0.38962 | 0.0042941 | 0.0063631 | 22.9834 | 5964442.0991 | 5.9644 | 5.8634 | 850.3904 | 0.38962
349 | 3.6093 | 10.0315 | 19.7185 | 39.7815 | 227.7815 | 52.3909 | 5.2391e-05 | 1025.9299 | 19.5822 | 0 | 5.9644 | 2.5729 | 0.3708 | 4.9889 | 0.7227 | 213560.0583 | 0.00021356 | 0.00027731 | 0.37919 | 0.3938 | 0.38951 | 0.0042902 | 0.0063719 | 22.9774 | 5962902.4885 | 5.9629 | 5.8619 | 850.1671 | 0.38951
350 | 3.6196 | 10.0108 | 19.7392 | 39.7608 | 227.7608 | 52.3909 | 5.2391e-05 | 1027.863 | 19.6191 | 0 | 5.9629 | 2.5729 | 0.3708 | 4.9884 | 0.72477 | 213100.3761 | 0.0002131 | 0.00027777 | 0.37837 | 0.3937 | 0.38941 | 0.0042863 | 0.0063808 | 22.9714 | 5961363.0047 | 5.9614 | 5.8604 | 849.9439 | 0.38941
351 | 3.6299 | 9.9901 | 19.7599 | 39.7401 | 227.7401 | 52.3909 | 5.2391e-05 | 1029.7961 | 19.656 | 0 | 5.9614 | 2.5729 | 0.3708 | 4.988 | 0.72684 | 212640.774 | 0.00021264 | 0.00027823 | 0.37755 | 0.39359 | 0.38931 | 0.0042824 | 0.0063897 | 22.9653 | 5959823.6475 | 5.9598 | 5.8588 | 849.7206 | 0.38931
352 | 3.6403 | 9.9694 | 19.7806 | 39.7194 | 227.7194 | 52.3909 | 5.2391e-05 | 1031.7293 | 19.6929 | 0 | 5.9598 | 2.5729 | 0.3708 | 4.9875 | 0.72892 | 212181.2518 | 0.00021218 | 0.00027869 | 0.37674 | 0.39348 | 0.38921 | 0.0042785 | 0.0063986 | 22.9593 | 5958284.4171 | 5.9583 | 5.8573 | 849.4974 | 0.38921
353 | 3.6506 | 9.9487 | 19.8013 | 39.6987 | 227.6987 | 52.3909 | 5.2391e-05 | 1033.6624 | 19.7298 | 0 | 5.9583 | 2.5729 | 0.3708 | 4.987 | 0.73099 | 211721.8096 | 0.00021172 | 0.00027915 | 0.37592 | 0.39338 | 0.3891 | 0.0042746 | 0.0064075 | 22.9533 | 5956745.3135 | 5.9567 | 5.8557 | 849.2742 | 0.3891
354 | 3.661 | 9.9281 | 19.8219 | 39.6781 | 227.6781 | 52.3909 | 5.2391e-05 | 1035.5955 | 19.7667 | 0 | 5.9567 | 2.5729 | 0.3708 | 4.9865 | 0.73306 | 211262.4473 | 0.00021126 | 0.00027961 | 0.37511 | 0.39327 | 0.389 | 0.0042707 | 0.0064163 | 22.9472 | 5955206.3367 | 5.9552 | 5.8542 | 849.051 | 0.389
355 | 3.6713 | 9.9074 | 19.8426 | 39.6574 | 227.6574 | 52.3909 | 5.2391e-05 | 1037.5286 | 19.8036 | 0 | 5.9552 | 2.5729 | 0.3708 | 4.9861 | 0.73514 | 210803.165 | 0.0002108 | 0.00028007 | 0.37429 | 0.39317 | 0.3889 | 0.0042668 | 0.0064252 | 22.9412 | 5953667.4867 | 5.9537 | 5.8527 | 848.8278 | 0.3889
356 | 3.6817 | 9.8867 | 19.8633 | 39.6367 | 227.6367 | 52.3909 | 5.2391e-05 | 1039.4618 | 19.8405 | 0 | 5.9537 | 2.5729 | 0.3708 | 4.9856 | 0.73721 | 210343.9627 | 0.00021034 | 0.00028053 | 0.37348 | 0.39306 | 0.3888 | 0.0042629 | 0.006434 | 22.9352 | 5952128.7635 | 5.9521 | 5.8511 | 848.6046 | 0.3888
357 | 3.692 | 9.866 | 19.884 | 39.616 | 227.616 | 52.3909 | 5.2391e-05 | 1041.3949 | 19.8774 | 0 | 5.9521 | 2.5729 | 0.3708 | 4.9851 | 0.73929 | 209884.8404 | 0.00020988 | 0.00028099 | 0.37266 | 0.39295 | 0.3887 | 0.004259 | 0.0064428 | 22.9291 | 5950590.1672 | 5.9506 | 5.8496 | 848.3815 | 0.3887
358 | 3.7023 | 9.8453 | 19.9047 | 39.5953 | 227.5953 | 52.3909 | 5.2391e-05 | 1043.328 | 19.9143 | 0 | 5.9506 | 2.5729 | 0.3708 | 4.9846 | 0.74136 | 209425.798 | 0.00020943 | 0.00028145 | 0.37185 | 0.39285 | 0.38859 | 0.0042551 | 0.0064517 | 22.9231 | 5949051.6978 | 5.9491 | 5.8481 | 848.1583 | 0.38859
359 | 3.7127 | 9.8246 | 19.9254 | 39.5746 | 227.5746 | 52.3909 | 5.2391e-05 | 1045.2611 | 19.9512 | 0 | 5.9491 | 2.5729 | 0.3708 | 4.9841 | 0.74344 | 208966.8355 | 0.00020897 | 0.00028191 | 0.37103 | 0.39274 | 0.38849 | 0.0042512 | 0.0064605 | 22.9171 | 5947513.3552 | 5.9475 | 5.8465 | 847.9352 | 0.38849
360 | 3.723 | 9.804 | 19.946 | 39.554 | 227.554 | 52.3909 | 5.2391e-05 | 1047.1943 | 19.9881 | 0 | 5.9475 | 2.5729 | 0.3708 | 4.9837 | 0.74551 | 208507.9531 | 0.00020851 | 0.00028237 | 0.37022 | 0.39264 | 0.38839 | 0.0042473 | 0.0064693 | 22.911 | 5945975.1395 | 5.946 | 5.845 | 847.7121 | 0.38839
361 | 3.7334 | 9.7833 | 19.9667 | 39.5333 | 227.5333 | 52.3909 | 5.2391e-05 | 1049.1274 | 20.025 | 0 | 5.946 | 2.5729 | 0.3708 | 4.9832 | 0.74759 | 208049.1506 | 0.00020805 | 0.00028282 | 0.3694 | 0.39253 | 0.38829 | 0.0042434 | 0.0064781 | 22.905 | 5944437.0508 | 5.9444 | 5.8434 | 847.4891 | 0.38829
362 | 3.7437 | 9.7626 | 19.9874 | 39.5126 | 227.5126 | 52.3909 | 5.2391e-05 | 1051.0605 | 20.0619 | 0 | 5.9444 | 2.5729 | 0.3708 | 4.9827 | 0.74966 | 207590.4281 | 0.00020759 | 0.00028328 | 0.36859 | 0.39242 | 0.38818 | 0.0042395 | 0.0064869 | 22.899 | 5942899.089 | 5.9429 | 5.8419 | 847.266 | 0.38818
363 | 3.754 | 9.7419 | 20.0081 | 39.4919 | 227.4919 | 52.3909 | 5.2391e-05 | 1052.9936 | 20.0988 | 0 | 5.9429 | 2.5729 | 0.3708 | 4.9822 | 0.75174 | 207131.7855 | 0.00020713 | 0.00028374 | 0.36777 | 0.39232 | 0.38808 | 0.0042357 | 0.0064957 | 22.893 | 5941361.2541 | 5.9414 | 5.8404 | 847.043 | 0.38808
364 | 3.7644 | 9.7212 | 20.0288 | 39.4712 | 227.4712 | 52.3909 | 5.2391e-05 | 1054.9268 | 20.1357 | 0 | 5.9414 | 2.5729 | 0.3708 | 4.9818 | 0.75381 | 206673.223 | 0.00020667 | 0.0002842 | 0.36696 | 0.39221 | 0.38798 | 0.0042318 | 0.0065045 | 22.8869 | 5939823.5463 | 5.9398 | 5.8388 | 846.8199 | 0.38798
365 | 3.7747 | 9.7005 | 20.0495 | 39.4505 | 227.4505 | 52.3909 | 5.2391e-05 | 1056.8599 | 20.1726 | 0 | 5.9398 | 2.5729 | 0.3708 | 4.9813 | 0.75589 | 206214.7403 | 0.00020621 | 0.00028466 | 0.36614 | 0.39211 | 0.38788 | 0.0042279 | 0.0065133 | 22.8809 | 5938285.9654 | 5.9383 | 5.8373 | 846.5969 | 0.38788
366 | 3.7851 | 9.6799 | 20.0701 | 39.4299 | 227.4299 | 52.3909 | 5.2391e-05 | 1058.793 | 20.2095 | 0 | 5.9383 | 2.5729 | 0.3708 | 4.9808 | 0.75797 | 205756.3377 | 0.00020576 | 0.00028512 | 0.36533 | 0.392 | 0.38778 | 0.004224 | 0.006522 | 22.8749 | 5936748.5116 | 5.9367 | 5.8357 | 846.374 | 0.38778
367 | 3.7954 | 9.6592 | 20.0908 | 39.4092 | 227.4092 | 52.3909 | 5.2391e-05 | 1060.7261 | 20.2464 | 0 | 5.9367 | 2.5729 | 0.3708 | 4.9803 | 0.76004 | 205298.015 | 0.0002053 | 0.00028558 | 0.36452 | 0.39189 | 0.38767 | 0.0042201 | 0.0065308 | 22.8689 | 5935211.1847 | 5.9352 | 5.8342 | 846.151 | 0.38767
368 | 3.8058 | 9.6385 | 20.1115 | 39.3885 | 227.3885 | 52.3909 | 5.2391e-05 | 1062.6593 | 20.2833 | 0 | 5.9352 | 2.5729 | 0.3708 | 4.9798 | 0.76212 | 204839.7723 | 0.00020484 | 0.00028603 | 0.3637 | 0.39179 | 0.38757 | 0.0042163 | 0.0065395 | 22.8628 | 5933673.985 | 5.9337 | 5.8327 | 845.9281 | 0.38757
369 | 3.8161 | 9.6178 | 20.1322 | 39.3678 | 227.3678 | 52.3909 | 5.2391e-05 | 1064.5924 | 20.3202 | 0 | 5.9337 | 2.5729 | 0.3708 | 4.9794 | 0.7642 | 204381.6096 | 0.00020438 | 0.00028649 | 0.36289 | 0.39168 | 0.38747 | 0.0042124 | 0.0065483 | 22.8568 | 5932136.9123 | 5.9321 | 5.8311 | 845.7051 | 0.38747
370 | 3.8264 | 9.5971 | 20.1529 | 39.3471 | 227.3471 | 52.3909 | 5.2391e-05 | 1066.5255 | 20.3571 | 0 | 5.9321 | 2.5729 | 0.3708 | 4.9789 | 0.76627 | 203923.5268 | 0.00020392 | 0.00028695 | 0.36208 | 0.39158 | 0.38737 | 0.0042085 | 0.006557 | 22.8508 | 5930599.9667 | 5.9306 | 5.8296 | 845.4822 | 0.38737
371 | 3.8368 | 9.5764 | 20.1736 | 39.3264 | 227.3264 | 52.3909 | 5.2391e-05 | 1068.4586 | 20.394 | 0 | 5.9306 | 2.5729 | 0.3708 | 4.9784 | 0.76835 | 203465.524 | 0.00020347 | 0.00028741 | 0.36126 | 0.39147 | 0.38727 | 0.0042046 | 0.0065658 | 22.8448 | 5929063.1482 | 5.9291 | 5.8281 | 845.2593 | 0.38727
372 | 3.8471 | 9.5558 | 20.1942 | 39.3058 | 227.3058 | 52.3909 | 5.2391e-05 | 1070.3918 | 20.4309 | 0 | 5.9291 | 2.5729 | 0.3708 | 4.9779 | 0.77043 | 203007.6011 | 0.00020301 | 0.00028787 | 0.36045 | 0.39136 | 0.38716 | 0.0042008 | 0.0065745 | 22.8387 | 5927526.4569 | 5.9275 | 5.8265 | 845.0365 | 0.38716
373 | 3.8575 | 9.5351 | 20.2149 | 39.2851 | 227.2851 | 52.3909 | 5.2391e-05 | 1072.3249 | 20.4678 | 0 | 5.9275 | 2.5729 | 0.3708 | 4.9774 | 0.77251 | 202549.7582 | 0.00020255 | 0.00028832 | 0.35964 | 0.39126 | 0.38706 | 0.0041969 | 0.0065832 | 22.8327 | 5925989.8927 | 5.926 | 5.825 | 844.8136 | 0.38706
374 | 3.8678 | 9.5144 | 20.2356 | 39.2644 | 227.2644 | 52.3909 | 5.2391e-05 | 1074.258 | 20.5047 | 0 | 5.926 | 2.5729 | 0.3708 | 4.977 | 0.77458 | 202091.9953 | 0.00020209 | 0.00028878 | 0.35882 | 0.39115 | 0.38696 | 0.004193 | 0.0065919 | 22.8267 | 5924453.4557 | 5.9245 | 5.8235 | 844.5908 | 0.38696
375 | 3.8781 | 9.4937 | 20.2563 | 39.2437 | 227.2437 | 52.3909 | 5.2391e-05 | 1076.1911 | 20.5416 | 0 | 5.9245 | 2.5729 | 0.3708 | 4.9765 | 0.77666 | 201634.3124 | 0.00020163 | 0.00028924 | 0.35801 | 0.39105 | 0.38686 | 0.0041892 | 0.0066006 | 22.8207 | 5922917.1458 | 5.9229 | 5.8219 | 844.368 | 0.38686
376 | 3.8885 | 9.473 | 20.277 | 39.223 | 227.223 | 52.3909 | 5.2391e-05 | 1078.1243 | 20.5785 | 0 | 5.9229 | 2.5729 | 0.3708 | 4.976 | 0.77874 | 201176.7094 | 0.00020118 | 0.0002897 | 0.3572 | 0.39094 | 0.38675 | 0.0041853 | 0.0066093 | 22.8146 | 5921380.9632 | 5.9214 | 5.8204 | 844.1452 | 0.38675
377 | 3.8988 | 9.4523 | 20.2977 | 39.2023 | 227.2023 | 52.3909 | 5.2391e-05 | 1080.0574 | 20.6154 | 0 | 5.9214 | 2.5729 | 0.3708 | 4.9755 | 0.78082 | 200719.1864 | 0.00020072 | 0.00029015 | 0.35639 | 0.39083 | 0.38665 | 0.0041814 | 0.006618 | 22.8086 | 5919844.9077 | 5.9198 | 5.8188 | 843.9224 | 0.38665
378 | 3.9092 | 9.4317 | 20.3183 | 39.1817 | 227.1817 | 52.3909 | 5.2391e-05 | 1081.9905 | 20.6523 | 0 | 5.9198 | 2.5729 | 0.3708 | 4.9751 | 0.7829 | 200261.7434 | 0.00020026 | 0.00029061 | 0.35557 | 0.39073 | 0.38655 | 0.0041776 | 0.0066267 | 22.8026 | 5918308.9796 | 5.9183 | 5.8173 | 843.6996 | 0.38655
379 | 3.9195 | 9.411 | 20.339 | 39.161 | 227.161 | 52.3909 | 5.2391e-05 | 1083.9236 | 20.6892 | 0 | 5.9183 | 2.5729 | 0.3708 | 4.9746 | 0.78498 | 199804.3803 | 0.0001998 | 0.00029107 | 0.35476 | 0.39062 | 0.38645 | 0.0041737 | 0.0066354 | 22.7966 | 5916773.1787 | 5.9168 | 5.8158 | 843.4769 | 0.38645
380 | 3.9299 | 9.3903 | 20.3597 | 39.1403 | 227.1403 | 52.3909 | 5.2391e-05 | 1085.8568 | 20.7261 | 0 | 5.9168 | 2.5729 | 0.3708 | 4.9741 | 0.78706 | 199347.0972 | 0.00019935 | 0.00029153 | 0.35395 | 0.39052 | 0.38635 | 0.0041699 | 0.0066441 | 22.7906 | 5915237.505 | 5.9152 | 5.8142 | 843.2542 | 0.38635
381 | 3.9402 | 9.3696 | 20.3804 | 39.1196 | 227.1196 | 52.3909 | 5.2391e-05 | 1087.7899 | 20.763 | 0 | 5.9152 | 2.5729 | 0.3708 | 4.9736 | 0.78913 | 198889.8941 | 0.00019889 | 0.00029198 | 0.35314 | 0.39041 | 0.38624 | 0.004166 | 0.0066527 | 22.7845 | 5913701.9587 | 5.9137 | 5.8127 | 843.0315 | 0.38624
382 | 3.9505 | 9.3489 | 20.4011 | 39.0989 | 227.0989 | 52.3909 | 5.2391e-05 | 1089.723 | 20.7999 | 0 | 5.9137 | 2.5729 | 0.3708 | 4.9731 | 0.79121 | 198432.7709 | 0.00019843 | 0.00029244 | 0.35233 | 0.3903 | 0.38614 | 0.0041622 | 0.0066614 | 22.7785 | 5912166.5397 | 5.9122 | 5.8112 | 842.8088 | 0.38614
383 | 3.9609 | 9.3282 | 20.4218 | 39.0782 | 227.0782 | 52.3909 | 5.2391e-05 | 1091.6561 | 20.8368 | 0 | 5.9122 | 2.5729 | 0.3708 | 4.9727 | 0.79329 | 197975.7277 | 0.00019798 | 0.0002929 | 0.35152 | 0.3902 | 0.38604 | 0.0041583 | 0.00667 | 22.7725 | 5910631.248 | 5.9106 | 5.8096 | 842.5861 | 0.38604
384 | 3.9712 | 9.3076 | 20.4424 | 39.0576 | 227.0576 | 52.3909 | 5.2391e-05 | 1093.5893 | 20.8737 | 0 | 5.9106 | 2.5729 | 0.3708 | 4.9722 | 0.79537 | 197518.7645 | 0.00019752 | 0.00029336 | 0.3507 | 0.39009 | 0.38594 | 0.0041545 | 0.0066787 | 22.7665 | 5909096.0837 | 5.9091 | 5.8081 | 842.3635 | 0.38594
385 | 3.9816 | 9.2869 | 20.4631 | 39.0369 | 227.0369 | 52.3909 | 5.2391e-05 | 1095.5224 | 20.9106 | 0 | 5.9091 | 2.5729 | 0.3708 | 4.9717 | 0.79745 | 197061.8812 | 0.00019706 | 0.00029381 | 0.34989 | 0.38999 | 0.38584 | 0.0041506 | 0.0066873 | 22.7605 | 5907561.0467 | 5.9076 | 5.8066 | 842.1408 | 0.38584
386 | 3.9919 | 9.2662 | 20.4838 | 39.0162 | 227.0162 | 52.3909 | 5.2391e-05 | 1097.4555 | 20.9475 | 0 | 5.9076 | 2.5729 | 0.3708 | 4.9712 | 0.79953 | 196605.0779 | 0.00019661 | 0.00029427 | 0.34908 | 0.38988 | 0.38573 | 0.0041468 | 0.0066959 | 22.7545 | 5906026.1372 | 5.906 | 5.805 | 841.9182 | 0.38573
387 | 4.0022 | 9.2455 | 20.5045 | 38.9955 | 226.9955 | 52.3909 | 5.2391e-05 | 1099.3886 | 20.9844 | 0 | 5.906 | 2.5729 | 0.3708 | 4.9707 | 0.80161 | 196148.3546 | 0.00019615 | 0.00029473 | 0.34827 | 0.38978 | 0.38563 | 0.0041429 | 0.0067045 | 22.7484 | 5904491.355 | 5.9045 | 5.8035 | 841.6956 | 0.38563
388 | 4.0126 | 9.2248 | 20.5252 | 38.9748 | 226.9748 | 52.3909 | 5.2391e-05 | 1101.3217 | 21.0213 | 0 | 5.9045 | 2.5729 | 0.3708 | 4.9703 | 0.8037 | 195691.7112 | 0.00019569 | 0.00029518 | 0.34746 | 0.38967 | 0.38553 | 0.0041391 | 0.0067132 | 22.7424 | 5902956.7003 | 5.903 | 5.802 | 841.4731 | 0.38553
389 | 4.0229 | 9.2041 | 20.5459 | 38.9541 | 226.9541 | 52.3909 | 5.2391e-05 | 1103.2549 | 21.0582 | 0 | 5.903 | 2.5729 | 0.3708 | 4.9698 | 0.80578 | 195235.1478 | 0.00019524 | 0.00029564 | 0.34665 | 0.38956 | 0.38543 | 0.0041352 | 0.0067218 | 22.7364 | 5901422.173 | 5.9014 | 5.8004 | 841.2505 | 0.38543
390 | 4.0333 | 9.1835 | 20.5665 | 38.9335 | 226.9335 | 52.3909 | 5.2391e-05 | 1105.188 | 21.0951 | 0 | 5.9014 | 2.5729 | 0.3708 | 4.9693 | 0.80786 | 194778.6644 | 0.00019478 | 0.0002961 | 0.34584 | 0.38946 | 0.38533 | 0.0041314 | 0.0067304 | 22.7304 | 5899887.7732 | 5.8999 | 5.7989 | 841.028 | 0.38533
391 | 4.0436 | 9.1628 | 20.5872 | 38.9128 | 226.9128 | 52.3909 | 5.2391e-05 | 1107.1211 | 21.132 | 0 | 5.8999 | 2.5729 | 0.3708 | 4.9688 | 0.80994 | 194322.2609 | 0.00019432 | 0.00029655 | 0.34503 | 0.38935 | 0.38522 | 0.0041276 | 0.006739 | 22.7244 | 5898353.5009 | 5.8984 | 5.7974 | 840.8054 | 0.38522
392 | 4.054 | 9.1421 | 20.6079 | 38.8921 | 226.8921 | 52.3909 | 5.2391e-05 | 1109.0542 | 21.1689 | 0 | 5.8984 | 2.5729 | 0.3708 | 4.9683 | 0.81202 | 193865.9374 | 0.00019387 | 0.00029701 | 0.34422 | 0.38925 | 0.38512 | 0.0041237 | 0.0067475 | 22.7184 | 5896819.3561 | 5.8968 | 5.7958 | 840.5829 | 0.38512
393 | 4.0643 | 9.1214 | 20.6286 | 38.8714 | 226.8714 | 52.3909 | 5.2391e-05 | 1110.9874 | 21.2057 | 0 | 5.8968 | 2.5729 | 0.3708 | 4.9679 | 0.8141 | 193409.6939 | 0.00019341 | 0.00029746 | 0.34341 | 0.38914 | 0.38502 | 0.0041199 | 0.0067561 | 22.7124 | 5895285.3389 | 5.8953 | 5.7943 | 840.3605 | 0.38502
394 | 4.0746 | 9.1007 | 20.6493 | 38.8507 | 226.8507 | 52.3909 | 5.2391e-05 | 1112.9205 | 21.2426 | 0 | 5.8953 | 2.5729 | 0.3708 | 4.9674 | 0.81618 | 192953.5303 | 0.00019295 | 0.00029792 | 0.3426 | 0.38904 | 0.38492 | 0.004116 | 0.0067647 | 22.7063 | 5893751.4491 | 5.8938 | 5.7928 | 840.138 | 0.38492
395 | 4.085 | 9.08 | 20.67 | 38.83 | 226.83 | 52.3909 | 5.2391e-05 | 1114.8536 | 21.2795 | 0 | 5.8938 | 2.5729 | 0.3708 | 4.9669 | 0.81827 | 192497.4467 | 0.0001925 | 0.00029838 | 0.34179 | 0.38893 | 0.38482 | 0.0041122 | 0.0067732 | 22.7003 | 5892217.687 | 5.8922 | 5.7912 | 839.9155 | 0.38482
396 | 4.0953 | 9.0594 | 20.6906 | 38.8094 | 226.8094 | 52.3909 | 5.2391e-05 | 1116.7867 | 21.3164 | 0 | 5.8922 | 2.5729 | 0.3708 | 4.9664 | 0.82035 | 192041.4431 | 0.00019204 | 0.00029883 | 0.34098 | 0.38882 | 0.38472 | 0.0041084 | 0.0067818 | 22.6943 | 5890684.0524 | 5.8907 | 5.7897 | 839.6931 | 0.38472
397 | 4.1057 | 9.0387 | 20.7113 | 38.7887 | 226.7887 | 52.3909 | 5.2391e-05 | 1118.7199 | 21.3533 | 0 | 5.8907 | 2.5729 | 0.3708 | 4.966 | 0.82243 | 191585.5194 | 0.00019159 | 0.00029929 | 0.34017 | 0.38872 | 0.38461 | 0.0041046 | 0.0067903 | 22.6883 | 5889150.5454 | 5.8892 | 5.7882 | 839.4707 | 0.38461
398 | 4.116 | 9.018 | 20.732 | 38.768 | 226.768 | 52.3909 | 5.2391e-05 | 1120.653 | 21.3902 | 0 | 5.8892 | 2.5729 | 0.3708 | 4.9655 | 0.82451 | 191129.6757 | 0.00019113 | 0.00029974 | 0.33936 | 0.38861 | 0.38451 | 0.0041007 | 0.0067989 | 22.6823 | 5887617.166 | 5.8876 | 5.7866 | 839.2483 | 0.38451
399 | 4.1263 | 8.9973 | 20.7527 | 38.7473 | 226.7473 | 52.3909 | 5.2391e-05 | 1122.5861 | 21.4271 | 0 | 5.8876 | 2.5729 | 0.3708 | 4.965 | 0.8266 | 190673.912 | 0.00019067 | 0.0003002 | 0.33855 | 0.38851 | 0.38441 | 0.0040969 | 0.0068074 | 22.6763 | 5886083.9143 | 5.8861 | 5.7851 | 839.0259 | 0.38441
400 | 4.1367 | 8.9766 | 20.7734 | 38.7266 | 226.7266 | 52.3909 | 5.2391e-05 | 1124.5192 | 21.464 | 0 | 5.8861 | 2.5729 | 0.3708 | 4.9645 | 0.82868 | 190218.2283 | 0.00019022 | 0.00030066 | 0.33774 | 0.3884 | 0.38431 | 0.0040931 | 0.0068159 | 22.6703 | 5884550.7902 | 5.8846 | 5.7836 | 838.8036 | 0.38431
401 | 4.147 | 8.9559 | 20.7941 | 38.7059 | 226.7059 | 52.3909 | 5.2391e-05 | 1126.4524 | 21.5009 | 0 | 5.8846 | 2.5729 | 0.3708 | 4.964 | 0.83076 | 189762.6245 | 0.00018976 | 0.00030111 | 0.33693 | 0.3883 | 0.38421 | 0.0040893 | 0.0068245 | 22.6643 | 5883017.7938 | 5.883 | 5.782 | 838.5813 | 0.38421
402 | 4.1574 | 8.9353 | 20.8147 | 38.6853 | 226.6853 | 52.3909 | 5.2391e-05 | 1128.3855 | 21.5378 | 0 | 5.883 | 2.5729 | 0.3708 | 4.9636 | 0.83285 | 189307.1007 | 0.00018931 | 0.00030157 | 0.33612 | 0.38819 | 0.3841 | 0.0040854 | 0.006833 | 22.6583 | 5881484.9251 | 5.8815 | 5.7805 | 838.3589 | 0.3841
403 | 4.1677 | 8.9146 | 20.8354 | 38.6646 | 226.6646 | 52.3909 | 5.2391e-05 | 1130.3186 | 21.5747 | 0 | 5.8815 | 2.5729 | 0.3708 | 4.9631 | 0.83493 | 188851.6568 | 0.00018885 | 0.00030202 | 0.33532 | 0.38808 | 0.384 | 0.0040816 | 0.0068415 | 22.6523 | 5879952.1842 | 5.88 | 5.779 | 838.1366 | 0.384
404 | 4.1781 | 8.8939 | 20.8561 | 38.6439 | 226.6439 | 52.3909 | 5.2391e-05 | 1132.2517 | 21.6116 | 0 | 5.88 | 2.5729 | 0.3708 | 4.9626 | 0.83701 | 188396.2929 | 0.0001884 | 0.00030248 | 0.33451 | 0.38798 | 0.3839 | 0.0040778 | 0.00685 | 22.6462 | 5878419.5709 | 5.8784 | 5.7774 | 837.9144 | 0.3839
405 | 4.1884 | 8.8732 | 20.8768 | 38.6232 | 226.6232 | 52.3909 | 5.2391e-05 | 1134.1849 | 21.6485 | 0 | 5.8784 | 2.5729 | 0.3708 | 4.9621 | 0.8391 | 187941.009 | 0.00018794 | 0.00030293 | 0.3337 | 0.38787 | 0.3838 | 0.004074 | 0.0068585 | 22.6402 | 5876887.0854 | 5.8769 | 5.7759 | 837.6921 | 0.3838
406 | 4.1987 | 8.8525 | 20.8975 | 38.6025 | 226.6025 | 52.3909 | 5.2391e-05 | 1136.118 | 21.6854 | 0 | 5.8769 | 2.5729 | 0.3708 | 4.9616 | 0.84118 | 187485.805 | 0.00018749 | 0.00030339 | 0.33289 | 0.38777 | 0.3837 | 0.0040702 | 0.006867 | 22.6342 | 5875354.7277 | 5.8754 | 5.7744 | 837.4699 | 0.3837
407 | 4.2091 | 8.8318 | 20.9182 | 38.5818 | 226.5818 | 52.3909 | 5.2391e-05 | 1138.0511 | 21.7223 | 0 | 5.8754 | 2.5729 | 0.3708 | 4.9612 | 0.84327 | 187030.6811 | 0.00018703 | 0.00030384 | 0.33208 | 0.38766 | 0.3836 | 0.0040664 | 0.0068754 | 22.6282 | 5873822.4977 | 5.8738 | 5.7728 | 837.2476 | 0.3836
408 | 4.2194 | 8.8112 | 20.9388 | 38.5612 | 226.5612 | 52.3909 | 5.2391e-05 | 1139.9842 | 21.7592 | 0 | 5.8738 | 2.5729 | 0.3708 | 4.9607 | 0.84535 | 186575.637 | 0.00018658 | 0.0003043 | 0.33127 | 0.38756 | 0.38349 | 0.0040626 | 0.0068839 | 22.6222 | 5872290.3956 | 5.8723 | 5.7713 | 837.0254 | 0.38349
409 | 4.2298 | 8.7905 | 20.9595 | 38.5405 | 226.5405 | 52.3909 | 5.2391e-05 | 1141.9174 | 21.7961 | 0 | 5.8723 | 2.5729 | 0.3708 | 4.9602 | 0.84744 | 186120.673 | 0.00018612 | 0.00030475 | 0.33047 | 0.38745 | 0.38339 | 0.0040587 | 0.0068924 | 22.6162 | 5870758.4213 | 5.8708 | 5.7698 | 836.8033 | 0.38339
410 | 4.2401 | 8.7698 | 20.9802 | 38.5198 | 226.5198 | 52.3909 | 5.2391e-05 | 1143.8505 | 21.833 | 0 | 5.8708 | 2.5729 | 0.3708 | 4.9597 | 0.84952 | 185665.7889 | 0.00018567 | 0.00030521 | 0.32966 | 0.38734 | 0.38329 | 0.0040549 | 0.0069008 | 22.6102 | 5869226.5749 | 5.8692 | 5.7682 | 836.5811 | 0.38329
411 | 4.2504 | 8.7491 | 21.0009 | 38.4991 | 226.4991 | 52.3909 | 5.2391e-05 | 1145.7836 | 21.8699 | 0 | 5.8692 | 2.5729 | 0.3708 | 4.9592 | 0.85161 | 185210.9848 | 0.00018521 | 0.00030566 | 0.32885 | 0.38724 | 0.38319 | 0.0040511 | 0.0069093 | 22.6042 | 5867694.8563 | 5.8677 | 5.7667 | 836.3589 | 0.38319
412 | 4.2608 | 8.7284 | 21.0216 | 38.4784 | 226.4784 | 52.3909 | 5.2391e-05 | 1147.7167 | 21.9068 | 0 | 5.8677 | 2.5729 | 0.3708 | 4.9588 | 0.85369 | 184756.2606 | 0.00018476 | 0.00030612 | 0.32804 | 0.38713 | 0.38309 | 0.0040473 | 0.0069177 | 22.5982 | 5866163.2656 | 5.8662 | 5.7652 | 836.1368 | 0.38309
413 | 4.2711 | 8.7077 | 21.0423 | 38.4577 | 226.4577 | 52.3909 | 5.2391e-05 | 1149.6499 | 21.9437 | 0 | 5.8662 | 2.5729 | 0.3708 | 4.9583 | 0.85578 | 184301.6165 | 0.0001843 | 0.00030657 | 0.32724 | 0.38703 | 0.38298 | 0.0040435 | 0.0069261 | 22.5922 | 5864631.8028 | 5.8646 | 5.7636 | 835.9147 | 0.38298
414 | 4.2815 | 8.6871 | 21.0629 | 38.4371 | 226.4371 | 52.3909 | 5.2391e-05 | 1151.583 | 21.9806 | 0 | 5.8646 | 2.5729 | 0.3708 | 4.9578 | 0.85786 | 183847.0523 | 0.00018385 | 0.00030703 | 0.32643 | 0.38692 | 0.38288 | 0.0040397 | 0.0069346 | 22.5862 | 5863100.4679 | 5.8631 | 5.7621 | 835.6926 | 0.38288
415 | 4.2918 | 8.6664 | 21.0836 | 38.4164 | 226.4164 | 52.3909 | 5.2391e-05 | 1153.5161 | 22.0175 | 0 | 5.8631 | 2.5729 | 0.3708 | 4.9573 | 0.85995 | 183392.568 | 0.00018339 | 0.00030748 | 0.32562 | 0.38682 | 0.38278 | 0.0040359 | 0.006943 | 22.5802 | 5861569.2609 | 5.8616 | 5.7606 | 835.4705 | 0.38278
416 | 4.3022 | 8.6457 | 21.1043 | 38.3957 | 226.3957 | 52.3909 | 5.2391e-05 | 1155.4492 | 22.0544 | 0 | 5.8616 | 2.5729 | 0.3708 | 4.9568 | 0.86204 | 182938.1637 | 0.00018294 | 0.00030794 | 0.32482 | 0.38671 | 0.38268 | 0.0040321 | 0.0069514 | 22.5742 | 5860038.182 | 5.86 | 5.759 | 835.2485 | 0.38268
417 | 4.3125 | 8.625 | 21.125 | 38.375 | 226.375 | 52.3909 | 5.2391e-05 | 1157.3824 | 22.0913 | 0 | 5.86 | 2.5729 | 0.3708 | 4.9564 | 0.86412 | 182483.8394 | 0.00018248 | 0.00030839 | 0.32401 | 0.38661 | 0.38258 | 0.0040283 | 0.0069598 | 22.5682 | 5858507.231 | 5.8585 | 5.7575 | 835.0264 | 0.38258
418 | 4.3228 | 8.6043 | 21.1457 | 38.3543 | 226.3543 | 52.3909 | 5.2391e-05 | 1159.3155 | 22.1282 | 0 | 5.8585 | 2.5729 | 0.3708 | 4.9559 | 0.86621 | 182029.5951 | 0.00018203 | 0.00030884 | 0.3232 | 0.3865 | 0.38248 | 0.0040245 | 0.0069682 | 22.5622 | 5856976.408 | 5.857 | 5.756 | 834.8044 | 0.38248
419 | 4.3332 | 8.5836 | 21.1664 | 38.3336 | 226.3336 | 52.3909 | 5.2391e-05 | 1161.2486 | 22.1651 | 0 | 5.857 | 2.5729 | 0.3708 | 4.9554 | 0.8683 | 181575.4307 | 0.00018158 | 0.0003093 | 0.3224 | 0.38639 | 0.38237 | 0.0040208 | 0.0069766 | 22.5562 | 5855445.713 | 5.8554 | 5.7544 | 834.5824 | 0.38237
420 | 4.3435 | 8.5629 | 21.1871 | 38.3129 | 226.3129 | 52.3909 | 5.2391e-05 | 1163.1817 | 22.202 | 0 | 5.8554 | 2.5729 | 0.3708 | 4.9549 | 0.87038 | 181121.3463 | 0.00018112 | 0.00030975 | 0.32159 | 0.38629 | 0.38227 | 0.004017 | 0.006985 | 22.5502 | 5853915.146 | 5.8539 | 5.7529 | 834.3604 | 0.38227
421 | 4.3539 | 8.5423 | 21.2077 | 38.2923 | 226.2923 | 52.3909 | 5.2391e-05 | 1165.1149 | 22.2389 | 0 | 5.8539 | 2.5729 | 0.3708 | 4.9544 | 0.87247 | 180667.3419 | 0.00018067 | 0.00031021 | 0.32078 | 0.38618 | 0.38217 | 0.0040132 | 0.0069934 | 22.5442 | 5852384.7071 | 5.8524 | 5.7514 | 834.1385 | 0.38217
422 | 4.3642 | 8.5216 | 21.2284 | 38.2716 | 226.2716 | 52.3909 | 5.2391e-05 | 1167.048 | 22.2758 | 0 | 5.8524 | 2.5729 | 0.3708 | 4.954 | 0.87456 | 180213.4174 | 0.00018021 | 0.00031066 | 0.31998 | 0.38608 | 0.38207 | 0.0040094 | 0.0070017 | 22.5382 | 5850854.3963 | 5.8509 | 5.7499 | 833.9165 | 0.38207
423 | 4.3746 | 8.5009 | 21.2491 | 38.2509 | 226.2509 | 52.3909 | 5.2391e-05 | 1168.9811 | 22.3127 | 0 | 5.8509 | 2.5729 | 0.3708 | 4.9535 | 0.87665 | 179759.5729 | 0.00017976 | 0.00031111 | 0.31917 | 0.38597 | 0.38197 | 0.0040056 | 0.0070101 | 22.5322 | 5849324.2136 | 5.8493 | 5.7483 | 833.6946 | 0.38197
424 | 4.3849 | 8.4802 | 21.2698 | 38.2302 | 226.2302 | 52.3909 | 5.2391e-05 | 1170.9142 | 22.3496 | 0 | 5.8493 | 2.5729 | 0.3708 | 4.953 | 0.87874 | 179305.8083 | 0.00017931 | 0.00031157 | 0.31837 | 0.38587 | 0.38187 | 0.0040018 | 0.0070184 | 22.5262 | 5847794.159 | 5.8478 | 5.7468 | 833.4727 | 0.38187
425 | 4.3952 | 8.4595 | 21.2905 | 38.2095 | 226.2095 | 52.3909 | 5.2391e-05 | 1172.8474 | 22.3865 | 0 | 5.8478 | 2.5729 | 0.3708 | 4.9525 | 0.88082 | 178852.1238 | 0.00017885 | 0.00031202 | 0.31756 | 0.38576 | 0.38176 | 0.003998 | 0.0070268 | 22.5202 | 5846264.2325 | 5.8463 | 5.7453 | 833.2508 | 0.38176
426 | 4.4056 | 8.4388 | 21.3112 | 38.1888 | 226.1888 | 52.3909 | 5.2391e-05 | 1174.7805 | 22.4234 | 0 | 5.8463 | 2.5729 | 0.3708 | 4.952 | 0.88291 | 178398.5192 | 0.0001784 | 0.00031248 | 0.31676 | 0.38566 | 0.38166 | 0.0039943 | 0.0070351 | 22.5142 | 5844734.4342 | 5.8447 | 5.7437 | 833.0289 | 0.38166
427 | 4.4159 | 8.4182 | 21.3318 | 38.1682 | 226.1682 | 52.3909 | 5.2391e-05 | 1176.7136 | 22.4603 | 0 | 5.8447 | 2.5729 | 0.3708 | 4.9516 | 0.885 | 177944.9945 | 0.00017794 | 0.00031293 | 0.31595 | 0.38555 | 0.38156 | 0.0039905 | 0.0070435 | 22.5082 | 5843204.764 | 5.8432 | 5.7422 | 832.8071 | 0.38156
428 | 4.4263 | 8.3975 | 21.3525 | 38.1475 | 226.1475 | 52.3909 | 5.2391e-05 | 1178.6467 | 22.4972 | 0 | 5.8432 | 2.5729 | 0.3708 | 4.9511 | 0.88709 | 177491.5498 | 0.00017749 | 0.00031338 | 0.31515 | 0.38545 | 0.38146 | 0.0039867 | 0.0070518 | 22.5022 | 5841675.222 | 5.8417 | 5.7407 | 832.5852 | 0.38146
429 | 4.4366 | 8.3768 | 21.3732 | 38.1268 | 226.1268 | 52.3909 | 5.2391e-05 | 1180.5799 | 22.5341 | 0 | 5.8417 | 2.5729 | 0.3708 | 4.9506 | 0.88918 | 177038.1851 | 0.00017704 | 0.00031384 | 0.31434 | 0.38534 | 0.38136 | 0.0039829 | 0.0070601 | 22.4962 | 5840145.8083 | 5.8401 | 5.7391 | 832.3634 | 0.38136
430 | 4.4469 | 8.3561 | 21.3939 | 38.1061 | 226.1061 | 52.3909 | 5.2391e-05 | 1182.513 | 22.571 | 0 | 5.8401 | 2.5729 | 0.3708 | 4.9501 | 0.89127 | 176584.9004 | 0.00017658 | 0.00031429 | 0.31354 | 0.38524 | 0.38126 | 0.0039791 | 0.0070684 | 22.4902 | 5838616.5227 | 5.8386 | 5.7376 | 832.1416 | 0.38126
431 | 4.4573 | 8.3354 | 21.4146 | 38.0854 | 226.0854 | 52.3909 | 5.2391e-05 | 1184.4461 | 22.6079 | 0 | 5.8386 | 2.5729 | 0.3708 | 4.9496 | 0.89336 | 176131.6956 | 0.00017613 | 0.00031474 | 0.31273 | 0.38513 | 0.38115 | 0.0039754 | 0.0070767 | 22.4842 | 5837087.3654 | 5.8371 | 5.7361 | 831.9198 | 0.38115
432 | 4.4676 | 8.3147 | 21.4353 | 38.0647 | 226.0647 | 52.3909 | 5.2391e-05 | 1186.3792 | 22.6448 | 0 | 5.8371 | 2.5729 | 0.3708 | 4.9492 | 0.89545 | 175678.5708 | 0.00017568 | 0.0003152 | 0.31193 | 0.38502 | 0.38105 | 0.0039716 | 0.007085 | 22.4782 | 5835558.3364 | 5.8356 | 5.7346 | 831.6981 | 0.38105
433 | 4.478 | 8.2941 | 21.4559 | 38.0441 | 226.0441 | 52.3909 | 5.2391e-05 | 1188.3124 | 22.6817 | 0 | 5.8356 | 2.5729 | 0.3708 | 4.9487 | 0.89754 | 175225.526 | 0.00017523 | 0.00031565 | 0.31112 | 0.38492 | 0.38095 | 0.0039678 | 0.0070933 | 22.4722 | 5834029.4356 | 5.834 | 5.733 | 831.4764 | 0.38095
434 | 4.4883 | 8.2734 | 21.4766 | 38.0234 | 226.0234 | 52.3909 | 5.2391e-05 | 1190.2455 | 22.7186 | 0 | 5.834 | 2.5729 | 0.3708 | 4.9482 | 0.89963 | 174772.5611 | 0.00017477 | 0.0003161 | 0.31032 | 0.38481 | 0.38085 | 0.0039641 | 0.0071016 | 22.4663 | 5832500.6632 | 5.8325 | 5.7315 | 831.2546 | 0.38085
435 | 4.4987 | 8.2527 | 21.4973 | 38.0027 | 226.0027 | 52.3909 | 5.2391e-05 | 1192.1786 | 22.7555 | 0 | 5.8325 | 2.5729 | 0.3708 | 4.9477 | 0.90172 | 174319.6763 | 0.00017432 | 0.00031655 | 0.30951 | 0.38471 | 0.38075 | 0.0039603 | 0.0071099 | 22.4603 | 5830972.019 | 5.831 | 5.73 | 831.0329 | 0.38075
436 | 4.509 | 8.232 | 21.518 | 37.982 | 225.982 | 52.3909 | 5.2391e-05 | 1194.1117 | 22.7924 | 0 | 5.831 | 2.5729 | 0.3708 | 4.9472 | 0.90381 | 173866.8713 | 0.00017387 | 0.00031701 | 0.30871 | 0.3846 | 0.38065 | 0.0039565 | 0.0071182 | 22.4543 | 5829443.5033 | 5.8294 | 5.7284 | 830.8112 | 0.38065
437 | 4.5193 | 8.2113 | 21.5387 | 37.9613 | 225.9613 | 52.3909 | 5.2391e-05 | 1196.0449 | 22.8293 | 0 | 5.8294 | 2.5729 | 0.3708 | 4.9467 | 0.9059 | 173414.1464 | 0.00017341 | 0.00031746 | 0.30791 | 0.3845 | 0.38055 | 0.0039528 | 0.0071264 | 22.4483 | 5827915.1158 | 5.8279 | 5.7269 | 830.5896 | 0.38055
438 | 4.5297 | 8.1906 | 21.5594 | 37.9406 | 225.9406 | 52.3909 | 5.2391e-05 | 1197.978 | 22.8662 | 0 | 5.8279 | 2.5729 | 0.3708 | 4.9463 | 0.90799 | 172961.5014 | 0.00017296 | 0.00031791 | 0.3071 | 0.38439 | 0.38044 | 0.003949 | 0.0071347 | 22.4423 | 5826386.8568 | 5.8264 | 5.7254 | 830.3679 | 0.38044
439 | 4.54 | 8.17 | 21.58 | 37.92 | 225.92 | 52.3909 | 5.2391e-05 | 1199.9111 | 22.9031 | 0 | 5.8264 | 2.5729 | 0.3708 | 4.9458 | 0.91008 | 172508.9363 | 0.00017251 | 0.00031836 | 0.3063 | 0.38429 | 0.38034 | 0.0039453 | 0.0071429 | 22.4363 | 5824858.7261 | 5.8249 | 5.7239 | 830.1463 | 0.38034
440 | 4.5504 | 8.1493 | 21.6007 | 37.8993 | 225.8993 | 52.3909 | 5.2391e-05 | 1201.8442 | 22.94 | 0 | 5.8249 | 2.5729 | 0.3708 | 4.9453 | 0.91217 | 172056.4513 | 0.00017206 | 0.00031882 | 0.30549 | 0.38418 | 0.38024 | 0.0039415 | 0.0071512 | 22.4303 | 5823330.7239 | 5.8233 | 5.7223 | 829.9247 | 0.38024
441 | 4.5607 | 8.1286 | 21.6214 | 37.8786 | 225.8786 | 52.3909 | 5.2391e-05 | 1203.7774 | 22.9769 | 0 | 5.8233 | 2.5729 | 0.3708 | 4.9448 | 0.91426 | 171604.0462 | 0.0001716 | 0.00031927 | 0.30469 | 0.38408 | 0.38014 | 0.0039377 | 0.0071594 | 22.4243 | 5821802.8501 | 5.8218 | 5.7208 | 829.7031 | 0.38014
442 | 4.571 | 8.1079 | 21.6421 | 37.8579 | 225.8579 | 52.3909 | 5.2391e-05 | 1205.7105 | 23.0138 | 0 | 5.8218 | 2.5729 | 0.3708 | 4.9443 | 0.91635 | 171151.7211 | 0.00017115 | 0.00031972 | 0.30389 | 0.38397 | 0.38004 | 0.003934 | 0.0071676 | 22.4183 | 5820275.1047 | 5.8203 | 5.7193 | 829.4815 | 0.38004
443 | 4.5814 | 8.0872 | 21.6628 | 37.8372 | 225.8372 | 52.3909 | 5.2391e-05 | 1207.6436 | 23.0507 | 0 | 5.8203 | 2.5729 | 0.3708 | 4.9439 | 0.91845 | 170699.4759 | 0.0001707 | 0.00032017 | 0.30309 | 0.38387 | 0.37994 | 0.0039302 | 0.0071759 | 22.4123 | 5818747.4878 | 5.8187 | 5.7177 | 829.26 | 0.37994
444 | 4.5917 | 8.0665 | 21.6835 | 37.8165 | 225.8165 | 52.3909 | 5.2391e-05 | 1209.5767 | 23.0876 | 0 | 5.8187 | 2.5729 | 0.3708 | 4.9434 | 0.92054 | 170247.3107 | 0.00017025 | 0.00032063 | 0.30228 | 0.38376 | 0.37983 | 0.0039265 | 0.0071841 | 22.4064 | 5817219.9994 | 5.8172 | 5.7162 | 829.0384 | 0.37983
445 | 4.6021 | 8.0459 | 21.7041 | 37.7959 | 225.7959 | 52.3909 | 5.2391e-05 | 1211.5099 | 23.1245 | 0 | 5.8172 | 2.5729 | 0.3708 | 4.9429 | 0.92263 | 169795.2255 | 0.0001698 | 0.00032108 | 0.30148 | 0.38366 | 0.37973 | 0.0039227 | 0.0071923 | 22.4004 | 5815692.6396 | 5.8157 | 5.7147 | 828.8169 | 0.37973
446 | 4.6124 | 8.0252 | 21.7248 | 37.7752 | 225.7752 | 52.3909 | 5.2391e-05 | 1213.443 | 23.1614 | 0 | 5.8157 | 2.5729 | 0.3708 | 4.9424 | 0.92472 | 169343.2202 | 0.00016934 | 0.00032153 | 0.30068 | 0.38355 | 0.37963 | 0.003919 | 0.0072005 | 22.3944 | 5814165.4082 | 5.8142 | 5.7132 | 828.5954 | 0.37963
447 | 4.6228 | 8.0045 | 21.7455 | 37.7545 | 225.7545 | 52.3909 | 5.2391e-05 | 1215.3761 | 23.1982 | 0 | 5.8142 | 2.5729 | 0.3708 | 4.9419 | 0.92681 | 168891.2949 | 0.00016889 | 0.00032198 | 0.29987 | 0.38345 | 0.37953 | 0.0039152 | 0.0072087 | 22.3884 | 5812638.3054 | 5.8126 | 5.7116 | 828.3739 | 0.37953
448 | 4.6331 | 7.9838 | 21.7662 | 37.7338 | 225.7338 | 52.3909 | 5.2391e-05 | 1217.3092 | 23.2351 | 0 | 5.8126 | 2.5729 | 0.3708 | 4.9415 | 0.92891 | 168439.4496 | 0.00016844 | 0.00032243 | 0.29907 | 0.38334 | 0.37943 | 0.0039115 | 0.0072169 | 22.3824 | 5811111.3312 | 5.8111 | 5.7101 | 828.1525 | 0.37943
449 | 4.6434 | 7.9631 | 21.7869 | 37.7131 | 225.7131 | 52.3909 | 5.2391e-05 | 1219.2424 | 23.272 | 0 | 5.8111 | 2.5729 | 0.3708 | 4.941 | 0.931 | 167987.6843 | 0.00016799 | 0.00032289 | 0.29827 | 0.38324 | 0.37933 | 0.0039078 | 0.007225 | 22.3764 | 5809584.4855 | 5.8096 | 5.7086 | 827.931 | 0.37933
450 | 4.6538 | 7.9424 | 21.8076 | 37.6924 | 225.6924 | 52.3909 | 5.2391e-05 | 1221.1755 | 23.3089 | 0 | 5.8096 | 2.5729 | 0.3708 | 4.9405 | 0.93309 | 167535.9989 | 0.00016754 | 0.00032334 | 0.29747 | 0.38313 | 0.37923 | 0.003904 | 0.0072332 | 22.3704 | 5808057.7685 | 5.8081 | 5.7071 | 827.7096 | 0.37923
451 | 4.6641 | 7.9218 | 21.8282 | 37.6718 | 225.6718 | 52.3909 | 5.2391e-05 | 1223.1086 | 23.3458 | 0 | 5.8081 | 2.5729 | 0.3708 | 4.94 | 0.93519 | 167084.3935 | 0.00016708 | 0.00032379 | 0.29667 | 0.38302 | 0.37912 | 0.0039003 | 0.0072414 | 22.3645 | 5806531.1801 | 5.8065 | 5.7055 | 827.4882 | 0.37912
452 | 4.6745 | 7.9011 | 21.8489 | 37.6511 | 225.6511 | 52.3909 | 5.2391e-05 | 1225.0417 | 23.3827 | 0 | 5.8065 | 2.5729 | 0.3708 | 4.9395 | 0.93728 | 166632.868 | 0.00016663 | 0.00032424 | 0.29586 | 0.38292 | 0.37902 | 0.0038965 | 0.0072495 | 22.3585 | 5805004.7203 | 5.805 | 5.704 | 827.2668 | 0.37902
453 | 4.6848 | 7.8804 | 21.8696 | 37.6304 | 225.6304 | 52.3909 | 5.2391e-05 | 1226.9749 | 23.4196 | 0 | 5.805 | 2.5729 | 0.3708 | 4.939 | 0.93937 | 166181.4225 | 0.00016618 | 0.00032469 | 0.29506 | 0.38281 | 0.37892 | 0.0038928 | 0.0072577 | 22.3525 | 5803478.3892 | 5.8035 | 5.7025 | 827.0455 | 0.37892
454 | 4.6951 | 7.8597 | 21.8903 | 37.6097 | 225.6097 | 52.3909 | 5.2391e-05 | 1228.908 | 23.4565 | 0 | 5.8035 | 2.5729 | 0.3708 | 4.9386 | 0.94147 | 165730.057 | 0.00016573 | 0.00032514 | 0.29426 | 0.38271 | 0.37882 | 0.0038891 | 0.0072658 | 22.3465 | 5801952.1868 | 5.802 | 5.701 | 826.8241 | 0.37882
455 | 4.7055 | 7.839 | 21.911 | 37.589 | 225.589 | 52.3909 | 5.2391e-05 | 1230.8411 | 23.4934 | 0 | 5.802 | 2.5729 | 0.3708 | 4.9381 | 0.94356 | 165278.7714 | 0.00016528 | 0.0003256 | 0.29346 | 0.3826 | 0.37872 | 0.0038853 | 0.007274 | 22.3405 | 5800426.1131 | 5.8004 | 5.6994 | 826.6028 | 0.37872
456 | 4.7158 | 7.8183 | 21.9317 | 37.5683 | 225.5683 | 52.3909 | 5.2391e-05 | 1232.7742 | 23.5303 | 0 | 5.8004 | 2.5729 | 0.3708 | 4.9376 | 0.94566 | 164827.5659 | 0.00016483 | 0.00032605 | 0.29266 | 0.3825 | 0.37862 | 0.0038816 | 0.0072821 | 22.3345 | 5798900.1681 | 5.7989 | 5.6979 | 826.3815 | 0.37862
457 | 4.7262 | 7.7977 | 21.9523 | 37.5477 | 225.5477 | 52.3909 | 5.2391e-05 | 1234.7074 | 23.5672 | 0 | 5.7989 | 2.5729 | 0.3708 | 4.9371 | 0.94775 | 164376.4403 | 0.00016438 | 0.0003265 | 0.29186 | 0.38239 | 0.37852 | 0.0038779 | 0.0072902 | 22.3286 | 5797374.3518 | 5.7974 | 5.6964 | 826.1602 | 0.37852
458 | 4.7365 | 7.777 | 21.973 | 37.527 | 225.527 | 52.3909 | 5.2391e-05 | 1236.6405 | 23.6041 | 0 | 5.7974 | 2.5729 | 0.3708 | 4.9366 | 0.94985 | 163925.3946 | 0.00016393 | 0.00032695 | 0.29106 | 0.38229 | 0.37841 | 0.0038742 | 0.0072983 | 22.3226 | 5795848.6643 | 5.7958 | 5.6948 | 825.9389 | 0.37841
459 | 4.7469 | 7.7563 | 21.9937 | 37.5063 | 225.5063 | 52.3909 | 5.2391e-05 | 1238.5736 | 23.641 | 0 | 5.7958 | 2.5729 | 0.3708 | 4.9362 | 0.95194 | 163474.4289 | 0.00016347 | 0.0003274 | 0.29026 | 0.38218 | 0.37831 | 0.0038704 | 0.0073064 | 22.3166 | 5794323.1056 | 5.7943 | 5.6933 | 825.7176 | 0.37831
460 | 4.7572 | 7.7356 | 22.0144 | 37.4856 | 225.4856 | 52.3909 | 5.2391e-05 | 1240.5067 | 23.6779 | 0 | 5.7943 | 2.5729 | 0.3708 | 4.9357 | 0.95404 | 163023.5432 | 0.00016302 | 0.00032785 | 0.28946 | 0.38208 | 0.37821 | 0.0038667 | 0.0073145 | 22.3106 | 5792797.6757 | 5.7928 | 5.6918 | 825.4964 | 0.37821
461 | 4.7675 | 7.7149 | 22.0351 | 37.4649 | 225.4649 | 52.3909 | 5.2391e-05 | 1242.4399 | 23.7148 | 0 | 5.7928 | 2.5729 | 0.3708 | 4.9352 | 0.95613 | 162572.7375 | 0.00016257 | 0.0003283 | 0.28866 | 0.38197 | 0.37811 | 0.003863 | 0.0073226 | 22.3046 | 5791272.3746 | 5.7913 | 5.6903 | 825.2752 | 0.37811
462 | 4.7779 | 7.6942 | 22.0558 | 37.4442 | 225.4442 | 52.3909 | 5.2391e-05 | 1244.373 | 23.7517 | 0 | 5.7913 | 2.5729 | 0.3708 | 4.9347 | 0.95823 | 162122.0117 | 0.00016212 | 0.00032875 | 0.28786 | 0.38187 | 0.37801 | 0.0038593 | 0.0073307 | 22.2987 | 5789747.2023 | 5.7897 | 5.6887 | 825.054 | 0.37801
463 | 4.7882 | 7.6736 | 22.0764 | 37.4236 | 225.4236 | 52.3909 | 5.2391e-05 | 1246.3061 | 23.7886 | 0 | 5.7897 | 2.5729 | 0.3708 | 4.9342 | 0.96032 | 161671.3659 | 0.00016167 | 0.0003292 | 0.28706 | 0.38176 | 0.37791 | 0.0038555 | 0.0073388 | 22.2927 | 5788222.1589 | 5.7882 | 5.6872 | 824.8328 | 0.37791
464 | 4.7986 | 7.6529 | 22.0971 | 37.4029 | 225.4029 | 52.3909 | 5.2391e-05 | 1248.2392 | 23.8255 | 0 | 5.7882 | 2.5729 | 0.3708 | 4.9337 | 0.96242 | 161220.8 | 0.00016122 | 0.00032965 | 0.28626 | 0.38166 | 0.37781 | 0.0038518 | 0.0073469 | 22.2867 | 5786697.2444 | 5.7867 | 5.6857 | 824.6116 | 0.37781
465 | 4.8089 | 7.6322 | 22.1178 | 37.3822 | 225.3822 | 52.3909 | 5.2391e-05 | 1250.1724 | 23.8624 | 0 | 5.7867 | 2.5729 | 0.3708 | 4.9333 | 0.96452 | 160770.3142 | 0.00016077 | 0.0003301 | 0.28546 | 0.38155 | 0.37771 | 0.0038481 | 0.0073549 | 22.2807 | 5785172.4587 | 5.7852 | 5.6842 | 824.3905 | 0.37771
466 | 4.8192 | 7.6115 | 22.1385 | 37.3615 | 225.3615 | 52.3909 | 5.2391e-05 | 1252.1055 | 23.8993 | 0 | 5.7852 | 2.5729 | 0.3708 | 4.9328 | 0.96661 | 160319.9082 | 0.00016032 | 0.00033055 | 0.28466 | 0.38145 | 0.3776 | 0.0038444 | 0.007363 | 22.2748 | 5783647.802 | 5.7836 | 5.6826 | 824.1694 | 0.3776
467 | 4.8296 | 7.5908 | 22.1592 | 37.3408 | 225.3408 | 52.3909 | 5.2391e-05 | 1254.0386 | 23.9362 | 0 | 5.7836 | 2.5729 | 0.3708 | 4.9323 | 0.96871 | 159869.5823 | 0.00015987 | 0.000331 | 0.28386 | 0.38134 | 0.3775 | 0.0038407 | 0.0073711 | 22.2688 | 5782123.2742 | 5.7821 | 5.6811 | 823.9483 | 0.3775
468 | 4.8399 | 7.5701 | 22.1799 | 37.3201 | 225.3201 | 52.3909 | 5.2391e-05 | 1255.9717 | 23.9731 | 0 | 5.7821 | 2.5729 | 0.3708 | 4.9318 | 0.97081 | 159419.3363 | 0.00015942 | 0.00033145 | 0.28306 | 0.38124 | 0.3774 | 0.003837 | 0.0073791 | 22.2628 | 5780598.8753 | 5.7806 | 5.6796 | 823.7272 | 0.3774
469 | 4.8503 | 7.5495 | 22.2005 | 37.2995 | 225.2995 | 52.3909 | 5.2391e-05 | 1257.9049 | 24.01 | 0 | 5.7806 | 2.5729 | 0.3708 | 4.9313 | 0.9729 | 158969.1703 | 0.00015897 | 0.0003319 | 0.28226 | 0.38113 | 0.3773 | 0.0038333 | 0.0073871 | 22.2568 | 5779074.6054 | 5.7791 | 5.6781 | 823.5061 | 0.3773
470 | 4.8606 | 7.5288 | 22.2212 | 37.2788 | 225.2788 | 52.3909 | 5.2391e-05 | 1259.838 | 24.0469 | 0 | 5.7791 | 2.5729 | 0.3708 | 4.9309 | 0.975 | 158519.0843 | 0.00015852 | 0.00033235 | 0.28146 | 0.38103 | 0.3772 | 0.0038295 | 0.0073952 | 22.2509 | 5777550.4645 | 5.7776 | 5.6766 | 823.2851 | 0.3772
471 | 4.871 | 7.5081 | 22.2419 | 37.2581 | 225.2581 | 52.3909 | 5.2391e-05 | 1261.7711 | 24.0838 | 0 | 5.7776 | 2.5729 | 0.3708 | 4.9304 | 0.9771 | 158069.0782 | 0.00015807 | 0.0003328 | 0.28066 | 0.38092 | 0.3771 | 0.0038258 | 0.0074032 | 22.2449 | 5776026.4526 | 5.776 | 5.675 | 823.064 | 0.3771
472 | 4.8813 | 7.4874 | 22.2626 | 37.2374 | 225.2374 | 52.3909 | 5.2391e-05 | 1263.7042 | 24.1207 | 0 | 5.776 | 2.5729 | 0.3708 | 4.9299 | 0.9792 | 157619.1521 | 0.00015762 | 0.00033325 | 0.27986 | 0.38082 | 0.377 | 0.0038221 | 0.0074112 | 22.2389 | 5774502.5698 | 5.7745 | 5.6735 | 822.843 | 0.377
473 | 4.8916 | 7.4667 | 22.2833 | 37.2167 | 225.2167 | 52.3909 | 5.2391e-05 | 1265.6374 | 24.1576 | 0 | 5.7745 | 2.5729 | 0.3708 | 4.9294 | 0.9813 | 157169.306 | 0.00015717 | 0.0003337 | 0.27906 | 0.38071 | 0.3769 | 0.0038184 | 0.0074192 | 22.2329 | 5772978.8159 | 5.773 | 5.672 | 822.622 | 0.3769
474 | 4.902 | 7.446 | 22.304 | 37.196 | 225.196 | 52.3909 | 5.2391e-05 | 1267.5705 | 24.1945 | 0 | 5.773 | 2.5729 | 0.3708 | 4.9289 | 0.98339 | 156719.5398 | 0.00015672 | 0.00033415 | 0.27826 | 0.38061 | 0.37679 | 0.0038147 | 0.0074272 | 22.227 | 5771455.1912 | 5.7715 | 5.6705 | 822.401 | 0.37679
475 | 4.9123 | 7.4254 | 22.3246 | 37.1754 | 225.1754 | 52.3909 | 5.2391e-05 | 1269.5036 | 24.2314 | 0 | 5.7715 | 2.5729 | 0.3708 | 4.9284 | 0.98549 | 156269.8536 | 0.00015627 | 0.0003346 | 0.27746 | 0.3805 | 0.37669 | 0.003811 | 0.0074352 | 22.221 | 5769931.6955 | 5.7699 | 5.6689 | 822.1801 | 0.37669
476 | 4.9227 | 7.4047 | 22.3453 | 37.1547 | 225.1547 | 52.3909 | 5.2391e-05 | 1271.4367 | 24.2683 | 0 | 5.7699 | 2.5729 | 0.3708 | 4.928 | 0.98759 | 155820.2474 | 0.00015582 | 0.00033505 | 0.27667 | 0.3804 | 0.37659 | 0.0038073 | 0.0074432 | 22.215 | 5768408.3289 | 5.7684 | 5.6674 | 821.9591 | 0.37659
477 | 4.933 | 7.384 | 22.366 | 37.134 | 225.134 | 52.3909 | 5.2391e-05 | 1273.3699 | 24.3052 | 0 | 5.7684 | 2.5729 | 0.3708 | 4.9275 | 0.98969 | 155370.7211 | 0.00015537 | 0.0003355 | 0.27587 | 0.38029 | 0.37649 | 0.0038036 | 0.0074512 | 22.2091 | 5766885.0915 | 5.7669 | 5.6659 | 821.7382 | 0.37649
478 | 4.9433 | 7.3633 | 22.3867 | 37.1133 | 225.1133 | 52.3909 | 5.2391e-05 | 1275.303 | 24.3421 | 0 | 5.7669 | 2.5729 | 0.3708 | 4.927 | 0.99179 | 154921.2748 | 0.00015492 | 0.00033595 | 0.27507 | 0.38019 | 0.37639 | 0.0037999 | 0.0074592 | 22.2031 | 5765361.9832 | 5.7654 | 5.6644 | 821.5173 | 0.37639
479 | 4.9537 | 7.3426 | 22.4074 | 37.0926 | 225.0926 | 52.3909 | 5.2391e-05 | 1277.2361 | 24.379 | 0 | 5.7654 | 2.5729 | 0.3708 | 4.9265 | 0.99389 | 154471.9085 | 0.00015447 | 0.0003364 | 0.27427 | 0.38008 | 0.37629 | 0.0037963 | 0.0074672 | 22.1971 | 5763839.004 | 5.7638 | 5.6628 | 821.2964 | 0.37629
480 | 4.964 | 7.3219 | 22.4281 | 37.0719 | 225.0719 | 52.3909 | 5.2391e-05 | 1279.1692 | 24.4159 | 0 | 5.7638 | 2.5729 | 0.3708 | 4.926 | 0.99599 | 154022.6221 | 0.00015402 | 0.00033685 | 0.27347 | 0.37998 | 0.37619 | 0.0037926 | 0.0074751 | 22.1911 | 5762316.1541 | 5.7623 | 5.6613 | 821.0756 | 0.37619
481 | 4.9744 | 7.3013 | 22.4487 | 37.0513 | 225.0513 | 52.3909 | 5.2391e-05 | 1281.1024 | 24.4528 | 0 | 5.7623 | 2.5729 | 0.3708 | 4.9255 | 0.99809 | 153573.4157 | 0.00015357 | 0.0003373 | 0.27268 | 0.37987 | 0.37609 | 0.0037889 | 0.0074831 | 22.1852 | 5760793.4333 | 5.7608 | 5.6598 | 820.8547 | 0.37609
482 | 4.9847 | 7.2806 | 22.4694 | 37.0306 | 225.0306 | 52.3909 | 5.2391e-05 | 1283.0355 | 24.4897 | 0 | 5.7608 | 2.5729 | 0.3708 | 4.9251 | 1.0002 | 153124.2893 | 0.00015312 | 0.00033775 | 0.27188 | 0.37977 | 0.37598 | 0.0037852 | 0.007491 | 22.1792 | 5759270.8418 | 5.7593 | 5.6583 | 820.6339 | 0.37598
483 | 4.9951 | 7.2599 | 22.4901 | 37.0099 | 225.0099 | 52.3909 | 5.2391e-05 | 1284.9686 | 24.5266 | 0 | 5.7593 | 2.5729 | 0.3708 | 4.9246 | 1.0023 | 152675.2428 | 0.00015268 | 0.0003382 | 0.27108 | 0.37967 | 0.37588 | 0.0037815 | 0.007499 | 22.1732 | 5757748.3795 | 5.7577 | 5.6567 | 820.4131 | 0.37588
484 | 5.0054 | 7.2392 | 22.5108 | 36.9892 | 224.9892 | 52.3909 | 5.2391e-05 | 1286.9017 | 24.5635 | 0 | 5.7577 | 2.5729 | 0.3708 | 4.9241 | 1.0044 | 152226.2763 | 0.00015223 | 0.00033865 | 0.27029 | 0.37956 | 0.37578 | 0.0037778 | 0.0075069 | 22.1673 | 5756226.0464 | 5.7562 | 5.6552 | 820.1923 | 0.37578
485 | 5.0157 | 7.2185 | 22.5315 | 36.9685 | 224.9685 | 52.3909 | 5.2391e-05 | 1288.8349 | 24.6004 | 0 | 5.7562 | 2.5729 | 0.3708 | 4.9236 | 1.0065 | 151777.3898 | 0.00015178 | 0.0003391 | 0.26949 | 0.37946 | 0.37568 | 0.0037741 | 0.0075148 | 22.1613 | 5754703.8426 | 5.7547 | 5.6537 | 819.9716 | 0.37568
486 | 5.0261 | 7.1978 | 22.5522 | 36.9478 | 224.9478 | 52.3909 | 5.2391e-05 | 1290.768 | 24.6373 | 0 | 5.7547 | 2.5729 | 0.3708 | 4.9231 | 1.0086 | 151328.5832 | 0.00015133 | 0.00033955 | 0.26869 | 0.37935 | 0.37558 | 0.0037704 | 0.0075227 | 22.1553 | 5753181.7681 | 5.7532 | 5.6522 | 819.7508 | 0.37558
487 | 5.0364 | 7.1772 | 22.5728 | 36.9272 | 224.9272 | 52.3909 | 5.2391e-05 | 1292.7011 | 24.6742 | 0 | 5.7532 | 2.5729 | 0.3708 | 4.9227 | 1.0107 | 150879.8566 | 0.00015088 | 0.00033999 | 0.26789 | 0.37925 | 0.37548 | 0.0037668 | 0.0075307 | 22.1494 | 5751659.823 | 5.7517 | 5.6507 | 819.5301 | 0.37548
488 | 5.0468 | 7.1565 | 22.5935 | 36.9065 | 224.9065 | 52.3909 | 5.2391e-05 | 1294.6342 | 24.7111 | 0 | 5.7517 | 2.5729 | 0.3708 | 4.9222 | 1.0128 | 150431.21 | 0.00015043 | 0.00034044 | 0.2671 | 0.37914 | 0.37538 | 0.0037631 | 0.0075386 | 22.1434 | 5750138.0071 | 5.7501 | 5.6491 | 819.3094 | 0.37538
489 | 5.0571 | 7.1358 | 22.6142 | 36.8858 | 224.8858 | 52.3909 | 5.2391e-05 | 1296.5674 | 24.748 | 0 | 5.7501 | 2.5729 | 0.3708 | 4.9217 | 1.0149 | 149982.6434 | 0.00014998 | 0.00034089 | 0.2663 | 0.37904 | 0.37528 | 0.0037594 | 0.0075465 | 22.1374 | 5748616.3207 | 5.7486 | 5.6476 | 819.0887 | 0.37528
490 | 5.0674 | 7.1151 | 22.6349 | 36.8651 | 224.8651 | 52.3909 | 5.2391e-05 | 1298.5005 | 24.7849 | 0 | 5.7486 | 2.5729 | 0.3708 | 4.9212 | 1.017 | 149534.1567 | 0.00014953 | 0.00034134 | 0.26551 | 0.37893 | 0.37518 | 0.0037557 | 0.0075544 | 22.1315 | 5747094.7635 | 5.7471 | 5.6461 | 818.868 | 0.37518
491 | 5.0778 | 7.0944 | 22.6556 | 36.8444 | 224.8444 | 52.3909 | 5.2391e-05 | 1300.4336 | 24.8218 | 0 | 5.7471 | 2.5729 | 0.3708 | 4.9207 | 1.0191 | 149085.7499 | 0.00014909 | 0.00034179 | 0.26471 | 0.37883 | 0.37507 | 0.0037521 | 0.0075622 | 22.1255 | 5745573.3358 | 5.7456 | 5.6446 | 818.6473 | 0.37507
492 | 5.0881 | 7.0737 | 22.6763 | 36.8237 | 224.8237 | 52.3909 | 5.2391e-05 | 1302.3667 | 24.8587 | 0 | 5.7456 | 2.5729 | 0.3708 | 4.9202 | 1.0212 | 148637.4232 | 0.00014864 | 0.00034224 | 0.26391 | 0.37872 | 0.37497 | 0.0037484 | 0.0075701 | 22.1196 | 5744052.0375 | 5.7441 | 5.6431 | 818.4267 | 0.37497
493 | 5.0985 | 7.0531 | 22.6969 | 36.8031 | 224.8031 | 52.3909 | 5.2391e-05 | 1304.2999 | 24.8956 | 0 | 5.7441 | 2.5729 | 0.3708 | 4.9198 | 1.0233 | 148189.1764 | 0.00014819 | 0.00034268 | 0.26312 | 0.37862 | 0.37487 | 0.0037447 | 0.007578 | 22.1136 | 5742530.8686 | 5.7425 | 5.6415 | 818.2061 | 0.37487
494 | 5.1088 | 7.0324 | 22.7176 | 36.7824 | 224.7824 | 52.3909 | 5.2391e-05 | 1306.233 | 24.9325 | 0 | 5.7425 | 2.5729 | 0.3708 | 4.9193 | 1.0254 | 147741.0096 | 0.00014774 | 0.00034313 | 0.26232 | 0.37851 | 0.37477 | 0.0037411 | 0.0075859 | 22.1076 | 5741009.8292 | 5.741 | 5.64 | 817.9855 | 0.37477
495 | 5.1192 | 7.0117 | 22.7383 | 36.7617 | 224.7617 | 52.3909 | 5.2391e-05 | 1308.1661 | 24.9694 | 0 | 5.741 | 2.5729 | 0.3708 | 4.9188 | 1.0275 | 147292.9227 | 0.00014729 | 0.00034358 | 0.26153 | 0.37841 | 0.37467 | 0.0037374 | 0.0075937 | 22.1017 | 5739488.9192 | 5.7395 | 5.6385 | 817.7649 | 0.37467
496 | 5.1295 | 6.991 | 22.759 | 36.741 | 224.741 | 52.3909 | 5.2391e-05 | 1310.0992 | 25.0063 | 0 | 5.7395 | 2.5729 | 0.3708 | 4.9183 | 1.0296 | 146844.9158 | 0.00014684 | 0.00034403 | 0.26073 | 0.3783 | 0.37457 | 0.0037337 | 0.0076016 | 22.0957 | 5737968.1388 | 5.738 | 5.637 | 817.5443 | 0.37457
497 | 5.1398 | 6.9703 | 22.7797 | 36.7203 | 224.7203 | 52.3909 | 5.2391e-05 | 1312.0324 | 25.0432 | 0 | 5.738 | 2.5729 | 0.3708 | 4.9178 | 1.0317 | 146396.9889 | 0.0001464 | 0.00034448 | 0.25994 | 0.3782 | 0.37447 | 0.0037301 | 0.0076094 | 22.0897 | 5736447.4878 | 5.7364 | 5.6354 | 817.3238 | 0.37447
498 | 5.1502 | 6.9496 | 22.8004 | 36.6996 | 224.6996 | 52.3909 | 5.2391e-05 | 1313.9655 | 25.0801 | 0 | 5.7364 | 2.5729 | 0.3708 | 4.9173 | 1.0338 | 145949.142 | 0.00014595 | 0.00034492 | 0.25914 | 0.37809 | 0.37437 | 0.0037264 | 0.0076172 | 22.0838 | 5734926.9663 | 5.7349 | 5.6339 | 817.1033 | 0.37437
499 | 5.1605 | 6.929 | 22.821 | 36.679 | 224.679 | 52.3909 | 5.2391e-05 | 1315.8986 | 25.117 | 0 | 5.7349 | 2.5729 | 0.3708 | 4.9169 | 1.0359 | 145501.375 | 0.0001455 | 0.00034537 | 0.25834 | 0.37799 | 0.37427 | 0.0037227 | 0.0076251 | 22.0778 | 5733406.5744 | 5.7334 | 5.6324 | 816.8828 | 0.37427
500 | 5.1709 | 6.9083 | 22.8417 | 36.6583 | 224.6583 | 52.3909 | 5.2391e-05 | 1317.8317 | 25.1538 | 0 | 5.7334 | 2.5729 | 0.3708 | 4.9164 | 1.038 | 145053.688 | 0.00014505 | 0.00034582 | 0.25755 | 0.37788 | 0.37417 | 0.0037191 | 0.0076329 | 22.0719 | 5731886.3121 | 5.7319 | 5.6309 | 816.6623 | 0.37417
501 | 5.1812 | 6.8876 | 22.8624 | 36.6376 | 224.6376 | 52.3909 | 5.2391e-05 | 1319.7649 | 25.1907 | 0 | 5.7319 | 2.5729 | 0.3708 | 4.9159 | 1.0401 | 144606.0809 | 0.00014461 | 0.00034627 | 0.25676 | 0.37778 | 0.37406 | 0.0037154 | 0.0076407 | 22.0659 | 5730366.1794 | 5.7304 | 5.6294 | 816.4418 | 0.37406
502 | 5.1915 | 6.8669 | 22.8831 | 36.6169 | 224.6169 | 52.3909 | 5.2391e-05 | 1321.698 | 25.2276 | 0 | 5.7304 | 2.5729 | 0.3708 | 4.9154 | 1.0422 | 144158.5538 | 0.00014416 | 0.00034672 | 0.25596 | 0.37768 | 0.37396 | 0.0037118 | 0.0076485 | 22.0599 | 5728846.1762 | 5.7288 | 5.6278 | 816.2213 | 0.37396
503 | 5.2019 | 6.8462 | 22.9038 | 36.5962 | 224.5962 | 52.3909 | 5.2391e-05 | 1323.6311 | 25.2645 | 0 | 5.7288 | 2.5729 | 0.3708 | 4.9149 | 1.0443 | 143711.1067 | 0.00014371 | 0.00034716 | 0.25517 | 0.37757 | 0.37386 | 0.0037081 | 0.0076563 | 22.054 | 5727326.3027 | 5.7273 | 5.6263 | 816.0009 | 0.37386
504 | 5.2122 | 6.8255 | 22.9245 | 36.5755 | 224.5755 | 52.3909 | 5.2391e-05 | 1325.5642 | 25.3014 | 0 | 5.7273 | 2.5729 | 0.3708 | 4.9144 | 1.0464 | 143263.7396 | 0.00014326 | 0.00034761 | 0.25437 | 0.37747 | 0.37376 | 0.0037045 | 0.0076641 | 22.048 | 5725806.5588 | 5.7258 | 5.6248 | 815.7805 | 0.37376
505 | 5.2226 | 6.8049 | 22.9451 | 36.5549 | 224.5549 | 52.3909 | 5.2391e-05 | 1327.4974 | 25.3383 | 0 | 5.7258 | 2.5729 | 0.3708 | 4.914 | 1.0485 | 142816.4524 | 0.00014282 | 0.00034806 | 0.25358 | 0.37736 | 0.37366 | 0.0037008 | 0.0076719 | 22.0421 | 5724286.9446 | 5.7243 | 5.6233 | 815.5601 | 0.37366
506 | 5.2329 | 6.7842 | 22.9658 | 36.5342 | 224.5342 | 52.3909 | 5.2391e-05 | 1329.4305 | 25.3752 | 0 | 5.7243 | 2.5729 | 0.3708 | 4.9135 | 1.0506 | 142369.2452 | 0.00014237 | 0.0003485 | 0.25278 | 0.37726 | 0.37356 | 0.0036972 | 0.0076797 | 22.0361 | 5722767.46 | 5.7228 | 5.6218 | 815.3397 | 0.37356
507 | 5.2433 | 6.7635 | 22.9865 | 36.5135 | 224.5135 | 52.3909 | 5.2391e-05 | 1331.3636 | 25.4121 | 0 | 5.7228 | 2.5729 | 0.3708 | 4.913 | 1.0527 | 141922.1179 | 0.00014192 | 0.00034895 | 0.25199 | 0.37715 | 0.37346 | 0.0036935 | 0.0076875 | 22.0302 | 5721248.1052 | 5.7212 | 5.6202 | 815.1194 | 0.37346
508 | 5.2536 | 6.7428 | 23.0072 | 36.4928 | 224.4928 | 52.3909 | 5.2391e-05 | 1333.2967 | 25.449 | 0 | 5.7212 | 2.5729 | 0.3708 | 4.9125 | 1.0549 | 141475.0706 | 0.00014148 | 0.0003494 | 0.2512 | 0.37705 | 0.37336 | 0.0036899 | 0.0076952 | 22.0242 | 5719728.88 | 5.7197 | 5.6187 | 814.899 | 0.37336
509 | 5.2639 | 6.7221 | 23.0279 | 36.4721 | 224.4721 | 52.3909 | 5.2391e-05 | 1335.2298 | 25.4859 | 0 | 5.7197 | 2.5729 | 0.3708 | 4.912 | 1.057 | 141028.1033 | 0.00014103 | 0.00034985 | 0.2504 | 0.37694 | 0.37326 | 0.0036862 | 0.007703 | 22.0183 | 5718209.7846 | 5.7182 | 5.6172 | 814.6787 | 0.37326
510 | 5.2743 | 6.7014 | 23.0486 | 36.4514 | 224.4514 | 52.3909 | 5.2391e-05 | 1337.163 | 25.5228 | 0 | 5.7182 | 2.5729 | 0.3708 | 4.9115 | 1.0591 | 140581.216 | 0.00014058 | 0.00035029 | 0.24961 | 0.37684 | 0.37316 | 0.0036826 | 0.0077107 | 22.0123 | 5716690.819 | 5.7167 | 5.6157 | 814.4584 | 0.37316
511 | 5.2846 | 6.6808 | 23.0692 | 36.4308 | 224.4308 | 52.3909 | 5.2391e-05 | 1339.0961 | 25.5597 | 0 | 5.7167 | 2.5729 | 0.3708 | 4.9111 | 1.0612 | 140134.4086 | 0.00014013 | 0.00035074 | 0.24882 | 0.37673 | 0.37305 | 0.0036789 | 0.0077185 | 22.0063 | 5715171.9831 | 5.7152 | 5.6142 | 814.2381 | 0.37305
512 | 5.295 | 6.6601 | 23.0899 | 36.4101 | 224.4101 | 52.3909 | 5.2391e-05 | 1341.0292 | 25.5966 | 0 | 5.7152 | 2.5729 | 0.3708 | 4.9106 | 1.0633 | 139687.6812 | 0.00013969 | 0.00035119 | 0.24802 | 0.37663 | 0.37295 | 0.0036753 | 0.0077262 | 22.0004 | 5713653.2771 | 5.7137 | 5.6127 | 814.0179 | 0.37295
513 | 5.3053 | 6.6394 | 23.1106 | 36.3894 | 224.3894 | 52.3909 | 5.2391e-05 | 1342.9623 | 25.6335 | 0 | 5.7137 | 2.5729 | 0.3708 | 4.9101 | 1.0654 | 139241.0338 | 0.00013924 | 0.00035163 | 0.24723 | 0.37652 | 0.37285 | 0.0036717 | 0.007734 | 21.9944 | 5712134.7008 | 5.7121 | 5.6111 | 813.7976 | 0.37285
514 | 5.3156 | 6.6187 | 23.1313 | 36.3687 | 224.3687 | 52.3909 | 5.2391e-05 | 1344.8955 | 25.6704 | 0 | 5.7121 | 2.5729 | 0.3708 | 4.9096 | 1.0675 | 138794.4663 | 0.00013879 | 0.00035208 | 0.24644 | 0.37642 | 0.37275 | 0.003668 | 0.0077417 | 21.9885 | 5710616.2544 | 5.7106 | 5.6096 | 813.5774 | 0.37275
515 | 5.326 | 6.598 | 23.152 | 36.348 | 224.348 | 52.3909 | 5.2391e-05 | 1346.8286 | 25.7073 | 0 | 5.7106 | 2.5729 | 0.3708 | 4.9091 | 1.0696 | 138347.9788 | 0.00013835 | 0.00035253 | 0.24564 | 0.37632 | 0.37265 | 0.0036644 | 0.0077494 | 21.9825 | 5709097.9378 | 5.7091 | 5.6081 | 813.3572 | 0.37265
516 | 5.3363 | 6.5773 | 23.1727 | 36.3273 | 224.3273 | 52.3909 | 5.2391e-05 | 1348.7617 | 25.7442 | 0 | 5.7091 | 2.5729 | 0.3708 | 4.9086 | 1.0717 | 137901.5712 | 0.0001379 | 0.00035297 | 0.24485 | 0.37621 | 0.37255 | 0.0036608 | 0.0077571 | 21.9766 | 5707579.7511 | 5.7076 | 5.6066 | 813.137 | 0.37255
517 | 5.3467 | 6.5567 | 23.1933 | 36.3067 | 224.3067 | 52.3909 | 5.2391e-05 | 1350.6948 | 25.7811 | 0 | 5.7076 | 2.5729 | 0.3708 | 4.9081 | 1.0738 | 137455.2437 | 0.00013746 | 0.00035342 | 0.24406 | 0.37611 | 0.37245 | 0.0036571 | 0.0077648 | 21.9706 | 5706061.6943 | 5.7061 | 5.6051 | 812.9169 | 0.37245
518 | 5.357 | 6.536 | 23.214 | 36.286 | 224.286 | 52.3909 | 5.2391e-05 | 1352.628 | 25.818 | 0 | 5.7061 | 2.5729 | 0.3708 | 4.9077 | 1.0759 | 137008.9961 | 0.00013701 | 0.00035386 | 0.24327 | 0.376 | 0.37235 | 0.0036535 | 0.0077725 | 21.9647 | 5704543.7674 | 5.7045 | 5.6035 | 812.6967 | 0.37235
519 | 5.3674 | 6.5153 | 23.2347 | 36.2653 | 224.2653 | 52.3909 | 5.2391e-05 | 1354.5611 | 25.8549 | 0 | 5.7045 | 2.5729 | 0.3708 | 4.9072 | 1.078 | 136562.8284 | 0.00013656 | 0.00035431 | 0.24247 | 0.3759 | 0.37225 | 0.0036499 | 0.0077802 | 21.9587 | 5703025.9705 | 5.703 | 5.602 | 812.4766 | 0.37225
520 | 5.3777 | 6.4946 | 23.2554 | 36.2446 | 224.2446 | 52.3909 | 5.2391e-05 | 1356.4942 | 25.8918 | 0 | 5.703 | 2.5729 | 0.3708 | 4.9067 | 1.0801 | 136116.7408 | 0.00013612 | 0.00035476 | 0.24168 | 0.37579 | 0.37215 | 0.0036462 | 0.0077879 | 21.9528 | 5701508.3035 | 5.7015 | 5.6005 | 812.2565 | 0.37215
521 | 5.388 | 6.4739 | 23.2761 | 36.2239 | 224.2239 | 52.3909 | 5.2391e-05 | 1358.4273 | 25.9287 | 0 | 5.7015 | 2.5729 | 0.3708 | 4.9062 | 1.0822 | 135670.7331 | 0.00013567 | 0.0003552 | 0.24089 | 0.37569 | 0.37205 | 0.0036426 | 0.0077956 | 21.9468 | 5699990.7664 | 5.7 | 5.599 | 812.0364 | 0.37205
522 | 5.3984 | 6.4532 | 23.2968 | 36.2032 | 224.2032 | 52.3909 | 5.2391e-05 | 1360.3605 | 25.9656 | 0 | 5.7 | 2.5729 | 0.3708 | 4.9057 | 1.0843 | 135224.8053 | 0.00013522 | 0.00035565 | 0.2401 | 0.37558 | 0.37195 | 0.003639 | 0.0078033 | 21.9409 | 5698473.3594 | 5.6985 | 5.5975 | 811.8163 | 0.37195
523 | 5.4087 | 6.4326 | 23.3174 | 36.1826 | 224.1826 | 52.3909 | 5.2391e-05 | 1362.2936 | 26.0025 | 0 | 5.6985 | 2.5729 | 0.3708 | 4.9052 | 1.0865 | 134778.9576 | 0.00013478 | 0.00035609 | 0.23931 | 0.37548 | 0.37184 | 0.0036354 | 0.0078109 | 21.9349 | 5696956.0823 | 5.697 | 5.596 | 811.5962 | 0.37184
524 | 5.4191 | 6.4119 | 23.3381 | 36.1619 | 224.1619 | 52.3909 | 5.2391e-05 | 1364.2267 | 26.0394 | 0 | 5.697 | 2.5729 | 0.3708 | 4.9048 | 1.0886 | 134333.1898 | 0.00013433 | 0.00035654 | 0.23852 | 0.37538 | 0.37174 | 0.0036318 | 0.0078186 | 21.929 | 5695438.9353 | 5.6954 | 5.5944 | 811.3762 | 0.37174
525 | 5.4294 | 6.3912 | 23.3588 | 36.1412 | 224.1412 | 52.3909 | 5.2391e-05 | 1366.1598 | 26.0763 | 0 | 5.6954 | 2.5729 | 0.3708 | 4.9043 | 1.0907 | 133887.5019 | 0.00013389 | 0.00035699 | 0.23772 | 0.37527 | 0.37164 | 0.0036281 | 0.0078262 | 21.9231 | 5693921.9183 | 5.6939 | 5.5929 | 811.1562 | 0.37164
526 | 5.4397 | 6.3705 | 23.3795 | 36.1205 | 224.1205 | 52.3909 | 5.2391e-05 | 1368.093 | 26.1132 | 0 | 5.6939 | 2.5729 | 0.3708 | 4.9038 | 1.0928 | 133441.8941 | 0.00013344 | 0.00035743 | 0.23693 | 0.37517 | 0.37154 | 0.0036245 | 0.0078339 | 21.9171 | 5692405.0314 | 5.6924 | 5.5914 | 810.9362 | 0.37154
527 | 5.4501 | 6.3498 | 23.4002 | 36.0998 | 224.0998 | 52.3909 | 5.2391e-05 | 1370.0261 | 26.1501 | 0 | 5.6924 | 2.5729 | 0.3708 | 4.9033 | 1.0949 | 132996.3662 | 0.000133 | 0.00035788 | 0.23614 | 0.37506 | 0.37144 | 0.0036209 | 0.0078415 | 21.9112 | 5690888.2746 | 5.6909 | 5.5899 | 810.7162 | 0.37144
528 | 5.4604 | 6.3291 | 23.4209 | 36.0791 | 224.0791 | 52.3909 | 5.2391e-05 | 1371.9592 | 26.187 | 0 | 5.6909 | 2.5729 | 0.3708 | 4.9028 | 1.097 | 132550.9182 | 0.00013255 | 0.00035832 | 0.23535 | 0.37496 | 0.37134 | 0.0036173 | 0.0078491 | 21.9052 | 5689371.6479 | 5.6894 | 5.5884 | 810.4963 | 0.37134
529 | 5.4708 | 6.3085 | 23.4415 | 36.0585 | 224.0585 | 52.3909 | 5.2391e-05 | 1373.8923 | 26.2239 | 0 | 5.6894 | 2.5729 | 0.3708 | 4.9023 | 1.0991 | 132105.5503 | 0.00013211 | 0.00035877 | 0.23456 | 0.37485 | 0.37124 | 0.0036137 | 0.0078568 | 21.8993 | 5687855.1513 | 5.6879 | 5.5869 | 810.2763 | 0.37124
530 | 5.4811 | 6.2878 | 23.4622 | 36.0378 | 224.0378 | 52.3909 | 5.2391e-05 | 1375.8255 | 26.2608 | 0 | 5.6879 | 2.5729 | 0.3708 | 4.9019 | 1.1012 | 131660.2623 | 0.00013166 | 0.00035921 | 0.23377 | 0.37475 | 0.37114 | 0.0036101 | 0.0078644 | 21.8933 | 5686338.7848 | 5.6863 | 5.5853 | 810.0564 | 0.37114
531 | 5.4915 | 6.2671 | 23.4829 | 36.0171 | 224.0171 | 52.3909 | 5.2391e-05 | 1377.7586 | 26.2977 | 0 | 5.6863 | 2.5729 | 0.3708 | 4.9014 | 1.1033 | 131215.0543 | 0.00013122 | 0.00035966 | 0.23298 | 0.37465 | 0.37104 | 0.0036065 | 0.007872 | 21.8874 | 5684822.5485 | 5.6848 | 5.5838 | 809.8365 | 0.37104
532 | 5.5018 | 6.2464 | 23.5036 | 35.9964 | 223.9964 | 52.3909 | 5.2391e-05 | 1379.6917 | 26.3346 | 0 | 5.6848 | 2.5729 | 0.3708 | 4.9009 | 1.1054 | 130769.9262 | 0.00013077 | 0.0003601 | 0.23219 | 0.37454 | 0.37094 | 0.0036029 | 0.0078796 | 21.8814 | 5683306.4424 | 5.6833 | 5.5823 | 809.6166 | 0.37094
533 | 5.5121 | 6.2257 | 23.5243 | 35.9757 | 223.9757 | 52.3909 | 5.2391e-05 | 1381.6248 | 26.3715 | 0 | 5.6833 | 2.5729 | 0.3708 | 4.9004 | 1.1076 | 130324.8781 | 0.00013032 | 0.00036055 | 0.2314 | 0.37444 | 0.37084 | 0.0035992 | 0.0078872 | 21.8755 | 5681790.4665 | 5.6818 | 5.5808 | 809.3967 | 0.37084
534 | 5.5225 | 6.205 | 23.545 | 35.955 | 223.955 | 52.3909 | 5.2391e-05 | 1383.558 | 26.4084 | 0 | 5.6818 | 2.5729 | 0.3708 | 4.8999 | 1.1097 | 129879.91 | 0.00012988 | 0.00036099 | 0.23061 | 0.37433 | 0.37074 | 0.0035956 | 0.0078948 | 21.8696 | 5680274.6208 | 5.6803 | 5.5793 | 809.1769 | 0.37074
535 | 5.5328 | 6.1844 | 23.5656 | 35.9344 | 223.9344 | 52.3909 | 5.2391e-05 | 1385.4911 | 26.4453 | 0 | 5.6803 | 2.5729 | 0.3708 | 4.8994 | 1.1118 | 129435.0218 | 0.00012944 | 0.00036144 | 0.22982 | 0.37423 | 0.37064 | 0.003592 | 0.0079024 | 21.8636 | 5678758.9053 | 5.6788 | 5.5778 | 808.9571 | 0.37064
536 | 5.5432 | 6.1637 | 23.5863 | 35.9137 | 223.9137 | 52.3909 | 5.2391e-05 | 1387.4242 | 26.4822 | 0 | 5.6788 | 2.5729 | 0.3708 | 4.8989 | 1.1139 | 128990.2136 | 0.00012899 | 0.00036188 | 0.22903 | 0.37412 | 0.37054 | 0.0035884 | 0.0079099 | 21.8577 | 5677243.3201 | 5.6772 | 5.5762 | 808.7372 | 0.37054
537 | 5.5535 | 6.143 | 23.607 | 35.893 | 223.893 | 52.3909 | 5.2391e-05 | 1389.3573 | 26.5191 | 0 | 5.6772 | 2.5729 | 0.3708 | 4.8985 | 1.116 | 128545.4854 | 0.00012855 | 0.00036233 | 0.22824 | 0.37402 | 0.37043 | 0.0035848 | 0.0079175 | 21.8517 | 5675727.8652 | 5.6757 | 5.5747 | 808.5175 | 0.37043
538 | 5.5638 | 6.1223 | 23.6277 | 35.8723 | 223.8723 | 52.3909 | 5.2391e-05 | 1391.2905 | 26.556 | 0 | 5.6757 | 2.5729 | 0.3708 | 4.898 | 1.1181 | 128100.8371 | 0.0001281 | 0.00036277 | 0.22745 | 0.37391 | 0.37033 | 0.0035812 | 0.0079251 | 21.8458 | 5674212.5406 | 5.6742 | 5.5732 | 808.2977 | 0.37033
539 | 5.5742 | 6.1016 | 23.6484 | 35.8516 | 223.8516 | 52.3909 | 5.2391e-05 | 1393.2236 | 26.5929 | 0 | 5.6742 | 2.5729 | 0.3708 | 4.8975 | 1.1202 | 127656.2689 | 0.00012766 | 0.00036322 | 0.22666 | 0.37381 | 0.37023 | 0.0035777 | 0.0079326 | 21.8399 | 5672697.3463 | 5.6727 | 5.5717 | 808.0779 | 0.37023
540 | 5.5845 | 6.0809 | 23.6691 | 35.8309 | 223.8309 | 52.3909 | 5.2391e-05 | 1395.1567 | 26.6298 | 0 | 5.6727 | 2.5729 | 0.3708 | 4.897 | 1.1223 | 127211.7805 | 0.00012721 | 0.00036366 | 0.22587 | 0.37371 | 0.37013 | 0.0035741 | 0.0079402 | 21.8339 | 5671182.2824 | 5.6712 | 5.5702 | 807.8582 | 0.37013
541 | 5.5949 | 6.0603 | 23.6897 | 35.8103 | 223.8103 | 52.3909 | 5.2391e-05 | 1397.0898 | 26.6667 | 0 | 5.6712 | 2.5729 | 0.3708 | 4.8965 | 1.1244 | 126767.3722 | 0.00012677 | 0.00036411 | 0.22508 | 0.3736 | 0.37003 | 0.0035705 | 0.0079477 | 21.828 | 5669667.3487 | 5.6697 | 5.5687 | 807.6385 | 0.37003
542 | 5.6052 | 6.0396 | 23.7104 | 35.7896 | 223.7896 | 52.3909 | 5.2391e-05 | 1399.023 | 26.7036 | 0 | 5.6697 | 2.5729 | 0.3708 | 4.896 | 1.1266 | 126323.0438 | 0.00012632 | 0.00036455 | 0.22429 | 0.3735 | 0.36993 | 0.0035669 | 0.0079552 | 21.822 | 5668152.5455 | 5.6682 | 5.5672 | 807.4188 | 0.36993
543 | 5.6156 | 6.0189 | 23.7311 | 35.7689 | 223.7689 | 52.3909 | 5.2391e-05 | 1400.9561 | 26.7405 | 0 | 5.6682 | 2.5729 | 0.3708 | 4.8955 | 1.1287 | 125878.7954 | 0.00012588 | 0.000365 | 0.2235 | 0.37339 | 0.36983 | 0.0035633 | 0.0079628 | 21.8161 | 5666637.8727 | 5.6666 | 5.5656 | 807.1991 | 0.36983
544 | 5.6259 | 5.9982 | 23.7518 | 35.7482 | 223.7482 | 52.3909 | 5.2391e-05 | 1402.8892 | 26.7774 | 0 | 5.6666 | 2.5729 | 0.3708 | 4.8951 | 1.1308 | 125434.6269 | 0.00012543 | 0.00036544 | 0.22272 | 0.37329 | 0.36973 | 0.0035597 | 0.0079703 | 21.8102 | 5665123.3303 | 5.6651 | 5.5641 | 806.9795 | 0.36973
545 | 5.6362 | 5.9775 | 23.7725 | 35.7275 | 223.7275 | 52.3909 | 5.2391e-05 | 1404.8223 | 26.8143 | 0 | 5.6651 | 2.5729 | 0.3708 | 4.8946 | 1.1329 | 124990.5384 | 0.00012499 | 0.00036588 | 0.22193 | 0.37319 | 0.36963 | 0.0035561 | 0.0079778 | 21.8042 | 5663608.9183 | 5.6636 | 5.5626 | 806.7598 | 0.36963
546 | 5.6466 | 5.9568 | 23.7932 | 35.7068 | 223.7068 | 52.3909 | 5.2391e-05 | 1406.7555 | 26.8512 | 0 | 5.6636 | 2.5729 | 0.3708 | 4.8941 | 1.135 | 124546.5299 | 0.00012455 | 0.00036633 | 0.22114 | 0.37308 | 0.36953 | 0.0035525 | 0.0079853 | 21.7983 | 5662094.6367 | 5.6621 | 5.5611 | 806.5402 | 0.36953
547 | 5.6569 | 5.9362 | 23.8138 | 35.6862 | 223.6862 | 52.3909 | 5.2391e-05 | 1408.6886 | 26.8881 | 0 | 5.6621 | 2.5729 | 0.3708 | 4.8936 | 1.1371 | 124102.6014 | 0.0001241 | 0.00036677 | 0.22035 | 0.37298 | 0.36943 | 0.003549 | 0.0079928 | 21.7924 | 5660580.4857 | 5.6606 | 5.5596 | 806.3206 | 0.36943
548 | 5.6673 | 5.9155 | 23.8345 | 35.6655 | 223.6655 | 52.3909 | 5.2391e-05 | 1410.6217 | 26.925 | 0 | 5.6606 | 2.5729 | 0.3708 | 4.8931 | 1.1392 | 123658.7528 | 0.00012366 | 0.00036722 | 0.21956 | 0.37287 | 0.36933 | 0.0035454 | 0.0080003 | 21.7864 | 5659066.4651 | 5.6591 | 5.5581 | 806.101 | 0.36933
549 | 5.6776 | 5.8948 | 23.8552 | 35.6448 | 223.6448 | 52.3909 | 5.2391e-05 | 1412.5548 | 26.9619 | 0 | 5.6591 | 2.5729 | 0.3708 | 4.8926 | 1.1413 | 123214.9842 | 0.00012321 | 0.00036766 | 0.21877 | 0.37277 | 0.36923 | 0.0035418 | 0.0080078 | 21.7805 | 5657552.575 | 5.6576 | 5.5566 | 805.8814 | 0.36923
550 | 5.6879 | 5.8741 | 23.8759 | 35.6241 | 223.6241 | 52.3909 | 5.2391e-05 | 1414.488 | 26.9988 | 0 | 5.6576 | 2.5729 | 0.3708 | 4.8922 | 1.1435 | 122771.2955 | 0.00012277 | 0.0003681 | 0.21799 | 0.37266 | 0.36913 | 0.0035382 | 0.0080153 | 21.7746 | 5656038.8155 | 5.656 | 5.555 | 805.6619 | 0.36913
551 | 5.6983 | 5.8534 | 23.8966 | 35.6034 | 223.6034 | 52.3909 | 5.2391e-05 | 1416.4211 | 27.0357 | 0 | 5.656 | 2.5729 | 0.3708 | 4.8917 | 1.1456 | 122327.6868 | 0.00012233 | 0.00036855 | 0.2172 | 0.37256 | 0.36903 | 0.0035346 | 0.0080227 | 21.7686 | 5654525.1865 | 5.6545 | 5.5535 | 805.4424 | 0.36903
552 | 5.7086 | 5.8327 | 23.9173 | 35.5827 | 223.5827 | 52.3909 | 5.2391e-05 | 1418.3542 | 27.0726 | 0 | 5.6545 | 2.5729 | 0.3708 | 4.8912 | 1.1477 | 121884.1581 | 0.00012188 | 0.00036899 | 0.21641 | 0.37246 | 0.36893 | 0.0035311 | 0.0080302 | 21.7627 | 5653011.6881 | 5.653 | 5.552 | 805.2229 | 0.36893
553 | 5.719 | 5.8121 | 23.9379 | 35.5621 | 223.5621 | 52.3909 | 5.2391e-05 | 1420.2873 | 27.1095 | 0 | 5.653 | 2.5729 | 0.3708 | 4.8907 | 1.1498 | 121440.7094 | 0.00012144 | 0.00036943 | 0.21562 | 0.37235 | 0.36882 | 0.0035275 | 0.0080377 | 21.7568 | 5651498.3203 | 5.6515 | 5.5505 | 805.0034 | 0.36882
554 | 5.7293 | 5.7914 | 23.9586 | 35.5414 | 223.5414 | 52.3909 | 5.2391e-05 | 1422.2205 | 27.1463 | 0 | 5.6515 | 2.5729 | 0.3708 | 4.8902 | 1.1519 | 120997.3406 | 0.000121 | 0.00036988 | 0.21484 | 0.37225 | 0.36872 | 0.0035239 | 0.0080451 | 21.7508 | 5649985.0831 | 5.65 | 5.549 | 804.7839 | 0.36872
555 | 5.7397 | 5.7707 | 23.9793 | 35.5207 | 223.5207 | 52.3909 | 5.2391e-05 | 1424.1536 | 27.1832 | 0 | 5.65 | 2.5729 | 0.3708 | 4.8897 | 1.154 | 120554.0518 | 0.00012055 | 0.00037032 | 0.21405 | 0.37214 | 0.36862 | 0.0035204 | 0.0080526 | 21.7449 | 5648471.9765 | 5.6485 | 5.5475 | 804.5645 | 0.36862
556 | 5.75 | 5.75 | 24 | 35.5 | 223.5 | 52.3909 | 5.2391e-05 | 1426.0867 | 27.2201 | 0 | 5.6485 | 2.5729 | 0.3708 | 4.8892 | 1.1561 | 120110.843 | 0.00012011 | 0.00037076 | 0.21326 | 0.37204 | 0.36852 | 0.0035168 | 0.00806 | 21.739 | 5646959.0005 | 5.647 | 5.546 | 804.345 | 0.36852
557 | 5.7603 | 5.7293 | 24.0207 | 35.4793 | 223.4793 | 52.3909 | 5.2391e-05 | 1428.0198 | 27.257 | 0 | 5.647 | 2.5729 | 0.3708 | 4.8888 | 1.1583 | 119667.7141 | 0.00011967 | 0.00037121 | 0.21248 | 0.37194 | 0.36842 | 0.0035132 | 0.0080674 | 21.733 | 5645446.1552 | 5.6454 | 5.5444 | 804.1256 | 0.36842
558 | 5.7707 | 5.7086 | 24.0414 | 35.4586 | 223.4586 | 52.3909 | 5.2391e-05 | 1429.953 | 27.2939 | 0 | 5.6454 | 2.5729 | 0.3708 | 4.8883 | 1.1604 | 119224.6652 | 0.00011922 | 0.00037165 | 0.21169 | 0.37183 | 0.36832 | 0.0035097 | 0.0080749 | 21.7271 | 5643933.4407 | 5.6439 | 5.5429 | 803.9062 | 0.36832
559 | 5.781 | 5.6879 | 24.0621 | 35.4379 | 223.4379 | 52.3909 | 5.2391e-05 | 1431.8861 | 27.3308 | 0 | 5.6439 | 2.5729 | 0.3708 | 4.8878 | 1.1625 | 118781.6962 | 0.00011878 | 0.00037209 | 0.2109 | 0.37173 | 0.36822 | 0.0035061 | 0.0080823 | 21.7212 | 5642420.8568 | 5.6424 | 5.5414 | 803.6869 | 0.36822
560 | 5.7914 | 5.6673 | 24.0827 | 35.4173 | 223.4173 | 52.3909 | 5.2391e-05 | 1433.8192 | 27.3677 | 0 | 5.6424 | 2.5729 | 0.3708 | 4.8873 | 1.1646 | 118338.8073 | 0.00011834 | 0.00037254 | 0.21012 | 0.37162 | 0.36812 | 0.0035025 | 0.0080897 | 21.7153 | 5640908.4036 | 5.6409 | 5.5399 | 803.4675 | 0.36812
561 | 5.8017 | 5.6466 | 24.1034 | 35.3966 | 223.3966 | 52.3909 | 5.2391e-05 | 1435.7523 | 27.4046 | 0 | 5.6409 | 2.5729 | 0.3708 | 4.8868 | 1.1667 | 117895.9982 | 0.0001179 | 0.00037298 | 0.20933 | 0.37152 | 0.36802 | 0.003499 | 0.0080971 | 21.7093 | 5639396.0812 | 5.6394 | 5.5384 | 803.2482 | 0.36802
562 | 5.8121 | 5.6259 | 24.1241 | 35.3759 | 223.3759 | 52.3909 | 5.2391e-05 | 1437.6855 | 27.4415 | 0 | 5.6394 | 2.5729 | 0.3708 | 4.8863 | 1.1688 | 117453.2692 | 0.00011745 | 0.00037342 | 0.20854 | 0.37142 | 0.36792 | 0.0034954 | 0.0081045 | 21.7034 | 5637883.8895 | 5.6379 | 5.5369 | 803.0288 | 0.36792
563 | 5.8224 | 5.6052 | 24.1448 | 35.3552 | 223.3552 | 52.3909 | 5.2391e-05 | 1439.6186 | 27.4784 | 0 | 5.6379 | 2.5729 | 0.3708 | 4.8858 | 1.171 | 117010.6201 | 0.00011701 | 0.00037386 | 0.20776 | 0.37131 | 0.36782 | 0.0034919 | 0.0081119 | 21.6975 | 5636371.8287 | 5.6364 | 5.5354 | 802.8095 | 0.36782
564 | 5.8327 | 5.5845 | 24.1655 | 35.3345 | 223.3345 | 52.3909 | 5.2391e-05 | 1441.5517 | 27.5153 | 0 | 5.6364 | 2.5729 | 0.3708 | 4.8854 | 1.1731 | 116568.051 | 0.00011657 | 0.00037431 | 0.20697 | 0.37121 | 0.36772 | 0.0034883 | 0.0081193 | 21.6915 | 5634859.8986 | 5.6349 | 5.5339 | 802.5903 | 0.36772
565 | 5.8431 | 5.5638 | 24.1862 | 35.3138 | 223.3138 | 52.3909 | 5.2391e-05 | 1443.4848 | 27.5522 | 0 | 5.6349 | 2.5729 | 0.3708 | 4.8849 | 1.1752 | 116125.5619 | 0.00011613 | 0.00037475 | 0.20619 | 0.3711 | 0.36762 | 0.0034847 | 0.0081266 | 21.6856 | 5633348.0994 | 5.6333 | 5.5323 | 802.371 | 0.36762
566 | 5.8534 | 5.5432 | 24.2068 | 35.2932 | 223.2932 | 52.3909 | 5.2391e-05 | 1445.418 | 27.5891 | 0 | 5.6333 | 2.5729 | 0.3708 | 4.8844 | 1.1773 | 115683.1527 | 0.00011568 | 0.00037519 | 0.2054 | 0.371 | 0.36752 | 0.0034812 | 0.008134 | 21.6797 | 5631836.431 | 5.6318 | 5.5308 | 802.1518 | 0.36752
567 | 5.8638 | 5.5225 | 24.2275 | 35.2725 | 223.2725 | 52.3909 | 5.2391e-05 | 1447.3511 | 27.626 | 0 | 5.6318 | 2.5729 | 0.3708 | 4.8839 | 1.1794 | 115240.8235 | 0.00011524 | 0.00037563 | 0.20462 | 0.3709 | 0.36742 | 0.0034776 | 0.0081414 | 21.6738 | 5630324.8934 | 5.6303 | 5.5293 | 801.9325 | 0.36742
568 | 5.8741 | 5.5018 | 24.2482 | 35.2518 | 223.2518 | 52.3909 | 5.2391e-05 | 1449.2842 | 27.6629 | 0 | 5.6303 | 2.5729 | 0.3708 | 4.8834 | 1.1815 | 114798.5743 | 0.0001148 | 0.00037608 | 0.20383 | 0.37079 | 0.36732 | 0.0034741 | 0.0081487 | 21.6678 | 5628813.4868 | 5.6288 | 5.5278 | 801.7133 | 0.36732
569 | 5.8844 | 5.4811 | 24.2689 | 35.2311 | 223.2311 | 52.3909 | 5.2391e-05 | 1451.2173 | 27.6998 | 0 | 5.6288 | 2.5729 | 0.3708 | 4.8829 | 1.1837 | 114356.405 | 0.00011436 | 0.00037652 | 0.20305 | 0.37069 | 0.36722 | 0.0034706 | 0.0081561 | 21.6619 | 5627302.211 | 5.6273 | 5.5263 | 801.4942 | 0.36722
570 | 5.8948 | 5.4604 | 24.2896 | 35.2104 | 223.2104 | 52.3909 | 5.2391e-05 | 1453.1505 | 27.7367 | 0 | 5.6273 | 2.5729 | 0.3708 | 4.8824 | 1.1858 | 113914.3157 | 0.00011391 | 0.00037696 | 0.20226 | 0.37058 | 0.36712 | 0.003467 | 0.0081634 | 21.656 | 5625791.0662 | 5.6258 | 5.5248 | 801.275 | 0.36712
571 | 5.9051 | 5.4397 | 24.3103 | 35.1897 | 223.1897 | 52.3909 | 5.2391e-05 | 1455.0836 | 27.7736 | 0 | 5.6258 | 2.5729 | 0.3708 | 4.8819 | 1.1879 | 113472.3064 | 0.00011347 | 0.0003774 | 0.20148 | 0.37048 | 0.36702 | 0.0034635 | 0.0081708 | 21.6501 | 5624280.0523 | 5.6243 | 5.5233 | 801.0558 | 0.36702
572 | 5.9155 | 5.4191 | 24.3309 | 35.1691 | 223.1691 | 52.3909 | 5.2391e-05 | 1457.0167 | 27.8105 | 0 | 5.6243 | 2.5729 | 0.3708 | 4.8815 | 1.19 | 113030.377 | 0.00011303 | 0.00037784 | 0.20069 | 0.37038 | 0.36692 | 0.0034599 | 0.0081781 | 21.6441 | 5622769.1693 | 5.6228 | 5.5218 | 800.8367 | 0.36692
573 | 5.9258 | 5.3984 | 24.3516 | 35.1484 | 223.1484 | 52.3909 | 5.2391e-05 | 1458.9498 | 27.8474 | 0 | 5.6228 | 2.5729 | 0.3708 | 4.881 | 1.1921 | 112588.5276 | 0.00011259 | 0.00037829 | 0.19991 | 0.37027 | 0.36682 | 0.0034564 | 0.0081854 | 21.6382 | 5621258.4174 | 5.6213 | 5.5203 | 800.6176 | 0.36682
574 | 5.9362 | 5.3777 | 24.3723 | 35.1277 | 223.1277 | 52.3909 | 5.2391e-05 | 1460.883 | 27.8843 | 0 | 5.6213 | 2.5729 | 0.3708 | 4.8805 | 1.1943 | 112146.7582 | 0.00011215 | 0.00037873 | 0.19912 | 0.37017 | 0.36672 | 0.0034528 | 0.0081927 | 21.6323 | 5619747.7964 | 5.6197 | 5.5187 | 800.3985 | 0.36672
575 | 5.9465 | 5.357 | 24.393 | 35.107 | 223.107 | 52.3909 | 5.2391e-05 | 1462.8161 | 27.9212 | 0 | 5.6197 | 2.5729 | 0.3708 | 4.88 | 1.1964 | 111705.0687 | 0.00011171 | 0.00037917 | 0.19834 | 0.37006 | 0.36661 | 0.0034493 | 0.0082001 | 21.6264 | 5618237.3064 | 5.6182 | 5.5172 | 800.1794 | 0.36661
576 | 5.9568 | 5.3363 | 24.4137 | 35.0863 | 223.0863 | 52.3909 | 5.2391e-05 | 1464.7492 | 27.9581 | 0 | 5.6182 | 2.5729 | 0.3708 | 4.8795 | 1.1985 | 111263.4592 | 0.00011126 | 0.00037961 | 0.19755 | 0.36996 | 0.36651 | 0.0034458 | 0.0082074 | 21.6205 | 5616726.9475 | 5.6167 | 5.5157 | 799.9604 | 0.36651
577 | 5.9672 | 5.3156 | 24.4344 | 35.0656 | 223.0656 | 52.3909 | 5.2391e-05 | 1466.6823 | 27.995 | 0 | 5.6167 | 2.5729 | 0.3708 | 4.879 | 1.2006 | 110821.9297 | 0.00011082 | 0.00038005 | 0.19677 | 0.36986 | 0.36641 | 0.0034422 | 0.0082146 | 21.6145 | 5615216.7197 | 5.6152 | 5.5142 | 799.7414 | 0.36641
578 | 5.9775 | 5.295 | 24.455 | 35.045 | 223.045 | 52.3909 | 5.2391e-05 | 1468.6155 | 28.0319 | 0 | 5.6152 | 2.5729 | 0.3708 | 4.8785 | 1.2027 | 110380.4802 | 0.00011038 | 0.00038049 | 0.19599 | 0.36975 | 0.36631 | 0.0034387 | 0.0082219 | 21.6086 | 5613706.6229 | 5.6137 | 5.5127 | 799.5224 | 0.36631
579 | 5.9879 | 5.2743 | 24.4757 | 35.0243 | 223.0243 | 52.3909 | 5.2391e-05 | 1470.5486 | 28.0688 | 0 | 5.6137 | 2.5729 | 0.3708 | 4.8781 | 1.2049 | 109939.1106 | 0.00010994 | 0.00038093 | 0.1952 | 0.36965 | 0.36621 | 0.0034352 | 0.0082292 | 21.6027 | 5612196.6572 | 5.6122 | 5.5112 | 799.3034 | 0.36621
580 | 5.9982 | 5.2536 | 24.4964 | 35.0036 | 223.0036 | 52.3909 | 5.2391e-05 | 1472.4817 | 28.1057 | 0 | 5.6122 | 2.5729 | 0.3708 | 4.8776 | 1.207 | 109497.8209 | 0.0001095 | 0.00038138 | 0.19442 | 0.36954 | 0.36611 | 0.0034316 | 0.0082365 | 21.5968 | 5610686.8226 | 5.6107 | 5.5097 | 799.0844 | 0.36611
581 | 6.0085 | 5.2329 | 24.5171 | 34.9829 | 222.9829 | 52.3909 | 5.2391e-05 | 1474.4148 | 28.1426 | 0 | 5.6107 | 2.5729 | 0.3708 | 4.8771 | 1.2091 | 109056.6113 | 0.00010906 | 0.00038182 | 0.19364 | 0.36944 | 0.36601 | 0.0034281 | 0.0082438 | 21.5909 | 5609177.1192 | 5.6092 | 5.5082 | 798.8654 | 0.36601
582 | 6.0189 | 5.2122 | 24.5378 | 34.9622 | 222.9622 | 52.3909 | 5.2391e-05 | 1476.348 | 28.1795 | 0 | 5.6092 | 2.5729 | 0.3708 | 4.8766 | 1.2112 | 108615.4816 | 0.00010862 | 0.00038226 | 0.19285 | 0.36934 | 0.36591 | 0.0034246 | 0.008251 | 21.585 | 5607667.5469 | 5.6077 | 5.5067 | 798.6465 | 0.36591
583 | 6.0292 | 5.1915 | 24.5585 | 34.9415 | 222.9415 | 52.3909 | 5.2391e-05 | 1478.2811 | 28.2164 | 0 | 5.6077 | 2.5729 | 0.3708 | 4.8761 | 1.2133 | 108174.4319 | 0.00010817 | 0.0003827 | 0.19207 | 0.36923 | 0.36581 | 0.0034211 | 0.0082583 | 21.579 | 5606158.1058 | 5.6062 | 5.5052 | 798.4276 | 0.36581
584 | 6.0396 | 5.1709 | 24.5791 | 34.9209 | 222.9209 | 52.3909 | 5.2391e-05 | 1480.2142 | 28.2533 | 0 | 5.6062 | 2.5729 | 0.3708 | 4.8756 | 1.2155 | 107733.4621 | 0.00010773 | 0.00038314 | 0.19129 | 0.36913 | 0.36571 | 0.0034175 | 0.0082655 | 21.5731 | 5604648.7959 | 5.6046 | 5.5036 | 798.2087 | 0.36571
585 | 6.0499 | 5.1502 | 24.5998 | 34.9002 | 222.9002 | 52.3909 | 5.2391e-05 | 1482.1473 | 28.2902 | 0 | 5.6046 | 2.5729 | 0.3708 | 4.8751 | 1.2176 | 107292.5723 | 0.00010729 | 0.00038358 | 0.1905 | 0.36903 | 0.36561 | 0.003414 | 0.0082728 | 21.5672 | 5603139.6172 | 5.6031 | 5.5021 | 797.9898 | 0.36561
586 | 6.0603 | 5.1295 | 24.6205 | 34.8795 | 222.8795 | 52.3909 | 5.2391e-05 | 1484.0805 | 28.3271 | 0 | 5.6031 | 2.5729 | 0.3708 | 4.8747 | 1.2197 | 106851.7625 | 0.00010685 | 0.00038402 | 0.18972 | 0.36892 | 0.36551 | 0.0034105 | 0.00828 | 21.5613 | 5601630.5697 | 5.6016 | 5.5006 | 797.7709 | 0.36551
587 | 6.0706 | 5.1088 | 24.6412 | 34.8588 | 222.8588 | 52.3909 | 5.2391e-05 | 1486.0136 | 28.364 | 0 | 5.6016 | 2.5729 | 0.3708 | 4.8742 | 1.2218 | 106411.0326 | 0.00010641 | 0.00038446 | 0.18894 | 0.36882 | 0.36541 | 0.003407 | 0.0082872 | 21.5554 | 5600121.6535 | 5.6001 | 5.4991 | 797.5521 | 0.36541
588 | 6.0809 | 5.0881 | 24.6619 | 34.8381 | 222.8381 | 52.3909 | 5.2391e-05 | 1487.9467 | 28.4009 | 0 | 5.6001 | 2.5729 | 0.3708 | 4.8737 | 1.2239 | 105970.3828 | 0.00010597 | 0.0003849 | 0.18816 | 0.36871 | 0.36531 | 0.0034035 | 0.0082945 | 21.5495 | 5598612.8685 | 5.5986 | 5.4976 | 797.3333 | 0.36531
589 | 6.0913 | 5.0674 | 24.6826 | 34.8174 | 222.8174 | 52.3909 | 5.2391e-05 | 1489.8798 | 28.4378 | 0 | 5.5986 | 2.5729 | 0.3708 | 4.8732 | 1.2261 | 105529.8128 | 0.00010553 | 0.00038534 | 0.18737 | 0.36861 | 0.36521 | 0.0034 | 0.0083017 | 21.5435 | 5597104.2148 | 5.5971 | 5.4961 | 797.1145 | 0.36521
590 | 6.1016 | 5.0468 | 24.7032 | 34.7968 | 222.7968 | 52.3909 | 5.2391e-05 | 1491.813 | 28.4747 | 0 | 5.5971 | 2.5729 | 0.3708 | 4.8727 | 1.2282 | 105089.3229 | 0.00010509 | 0.00038578 | 0.18659 | 0.36851 | 0.36511 | 0.0033964 | 0.0083089 | 21.5376 | 5595595.6925 | 5.5956 | 5.4946 | 796.8957 | 0.36511
591 | 6.112 | 5.0261 | 24.7239 | 34.7761 | 222.7761 | 52.3909 | 5.2391e-05 | 1493.7461 | 28.5116 | 0 | 5.5956 | 2.5729 | 0.3708 | 4.8722 | 1.2303 | 104648.9129 | 0.00010465 | 0.00038622 | 0.18581 | 0.3684 | 0.36501 | 0.0033929 | 0.0083161 | 21.5317 | 5594087.3015 | 5.5941 | 5.4931 | 796.6769 | 0.36501
592 | 6.1223 | 5.0054 | 24.7446 | 34.7554 | 222.7554 | 52.3909 | 5.2391e-05 | 1495.6792 | 28.5485 | 0 | 5.5941 | 2.5729 | 0.3708 | 4.8717 | 1.2324 | 104208.5829 | 0.00010421 | 0.00038667 | 0.18503 | 0.3683 | 0.36491 | 0.0033894 | 0.0083233 | 21.5258 | 5592579.0418 | 5.5926 | 5.4916 | 796.4582 | 0.36491
593 | 6.1326 | 4.9847 | 24.7653 | 34.7347 | 222.7347 | 52.3909 | 5.2391e-05 | 1497.6123 | 28.5854 | 0 | 5.5926 | 2.5729 | 0.3708 | 4.8712 | 1.2346 | 103768.3328 | 0.00010377 | 0.00038711 | 0.18425 | 0.3682 | 0.36481 | 0.0033859 | 0.0083305 | 21.5199 | 5591070.9135 | 5.5911 | 5.4901 | 796.2394 | 0.36481
594 | 6.143 | 4.964 | 24.786 | 34.714 | 222.714 | 52.3909 | 5.2391e-05 | 1499.5455 | 28.6223 | 0 | 5.5911 | 2.5729 | 0.3708 | 4.8708 | 1.2367 | 103328.1628 | 0.00010333 | 0.00038755 | 0.18346 | 0.36809 | 0.36471 | 0.0033824 | 0.0083377 | 21.514 | 5589562.9166 | 5.5896 | 5.4886 | 796.0207 | 0.36471
595 | 6.1533 | 4.9433 | 24.8067 | 34.6933 | 222.6933 | 52.3909 | 5.2391e-05 | 1501.4786 | 28.6592 | 0 | 5.5896 | 2.5729 | 0.3708 | 4.8703 | 1.2388 | 102888.0726 | 0.00010289 | 0.00038799 | 0.18268 | 0.36799 | 0.36461 | 0.0033789 | 0.0083448 | 21.5081 | 5588055.0511 | 5.5881 | 5.4871 | 795.802 | 0.36461
596 | 6.1637 | 4.9227 | 24.8273 | 34.6727 | 222.6727 | 52.3909 | 5.2391e-05 | 1503.4117 | 28.6961 | 0 | 5.5881 | 2.5729 | 0.3708 | 4.8698 | 1.2409 | 102448.0625 | 0.00010245 | 0.00038843 | 0.1819 | 0.36788 | 0.36451 | 0.0033754 | 0.008352 | 21.5022 | 5586547.317 | 5.5865 | 5.4855 | 795.5834 | 0.36451
597 | 6.174 | 4.902 | 24.848 | 34.652 | 222.652 | 52.3909 | 5.2391e-05 | 1505.3448 | 28.733 | 0 | 5.5865 | 2.5729 | 0.3708 | 4.8693 | 1.2431 | 102008.1323 | 0.00010201 | 0.00038887 | 0.18112 | 0.36778 | 0.36441 | 0.0033719 | 0.0083592 | 21.4963 | 5585039.7144 | 5.585 | 5.484 | 795.3647 | 0.36441
598 | 6.1844 | 4.8813 | 24.8687 | 34.6313 | 222.6313 | 52.3909 | 5.2391e-05 | 1507.278 | 28.7699 | 0 | 5.585 | 2.5729 | 0.3708 | 4.8688 | 1.2452 | 101568.2821 | 0.00010157 | 0.00038931 | 0.18034 | 0.36768 | 0.36431 | 0.0033684 | 0.0083663 | 21.4903 | 5583532.2432 | 5.5835 | 5.4825 | 795.1461 | 0.36431
599 | 6.1947 | 4.8606 | 24.8894 | 34.6106 | 222.6106 | 52.3909 | 5.2391e-05 | 1509.2111 | 28.8068 | 0 | 5.5835 | 2.5729 | 0.3708 | 4.8683 | 1.2473 | 101128.5118 | 0.00010113 | 0.00038975 | 0.17956 | 0.36757 | 0.36421 | 0.0033649 | 0.0083735 | 21.4844 | 5582024.9035 | 5.582 | 5.481 | 794.9275 | 0.36421
600 | 6.205 | 4.8399 | 24.9101 | 34.5899 | 222.5899 | 52.3909 | 5.2391e-05 | 1511.1442 | 28.8437 | 0 | 5.582 | 2.5729 | 0.3708 | 4.8678 | 1.2494 | 100688.8216 | 0.00010069 | 0.00039019 | 0.17878 | 0.36747 | 0.36411 | 0.0033614 | 0.0083806 | 21.4785 | 5580517.6953 | 5.5805 | 5.4795 | 794.7089 | 0.36411
601 | 6.2154 | 4.8192 | 24.9308 | 34.5692 | 222.5692 | 52.3909 | 5.2391e-05 | 1513.0773 | 28.8806 | 0 | 5.5805 | 2.5729 | 0.3708 | 4.8673 | 1.2515 | 100249.2113 | 0.00010025 | 0.00039062 | 0.178 | 0.36737 | 0.36401 | 0.0033579 | 0.0083877 | 21.4726 | 5579010.6187 | 5.579 | 5.478 | 794.4903 | 0.36401
602 | 6.2257 | 4.7986 | 24.9514 | 34.5486 | 222.5486 | 52.3909 | 5.2391e-05 | 1515.0105 | 28.9175 | 0 | 5.579 | 2.5729 | 0.3708 | 4.8669 | 1.2537 | 99809.6809 | 9.981e-05 | 0.00039106 | 0.17722 | 0.36726 | 0.36391 | 0.0033544 | 0.0083949 | 21.4667 | 5577503.6736 | 5.5775 | 5.4765 | 794.2717 | 0.36391
603 | 6.2361 | 4.7779 | 24.9721 | 34.5279 | 222.5279 | 52.3909 | 5.2391e-05 | 1516.9436 | 28.9544 | 0 | 5.5775 | 2.5729 | 0.3708 | 4.8664 | 1.2558 | 99370.2305 | 9.937e-05 | 0.0003915 | 0.17644 | 0.36716 | 0.36381 | 0.0033509 | 0.008402 | 21.4608 | 5575996.8601 | 5.576 | 5.475 | 794.0532 | 0.36381
604 | 6.2464 | 4.7572 | 24.9928 | 34.5072 | 222.5072 | 52.3909 | 5.2391e-05 | 1518.8767 | 28.9913 | 0 | 5.576 | 2.5729 | 0.3708 | 4.8659 | 1.2579 | 98930.8601 | 9.8931e-05 | 0.00039194 | 0.17566 | 0.36706 | 0.36371 | 0.0033474 | 0.0084091 | 21.4549 | 5574490.1781 | 5.5745 | 5.4735 | 793.8347 | 0.36371
605 | 6.2567 | 4.7365 | 25.0135 | 34.4865 | 222.4865 | 52.3909 | 5.2391e-05 | 1520.8098 | 29.0282 | 0 | 5.5745 | 2.5729 | 0.3708 | 4.8654 | 1.2601 | 98491.5697 | 9.8492e-05 | 0.00039238 | 0.17488 | 0.36695 | 0.36361 | 0.0033439 | 0.0084162 | 21.449 | 5572983.6278 | 5.573 | 5.472 | 793.6162 | 0.36361
606 | 6.2671 | 4.7158 | 25.0342 | 34.4658 | 222.4658 | 52.3909 | 5.2391e-05 | 1522.743 | 29.0651 | 0 | 5.573 | 2.5729 | 0.3708 | 4.8649 | 1.2622 | 98052.3592 | 9.8052e-05 | 0.00039282 | 0.1741 | 0.36685 | 0.36351 | 0.0033405 | 0.0084233 | 21.4431 | 5571477.209 | 5.5715 | 5.4705 | 793.3977 | 0.36351
607 | 6.2774 | 4.6951 | 25.0549 | 34.4451 | 222.4451 | 52.3909 | 5.2391e-05 | 1524.6761 | 29.1019 | 0 | 5.5715 | 2.5729 | 0.3708 | 4.8644 | 1.2643 | 97613.2287 | 9.7613e-05 | 0.00039326 | 0.17332 | 0.36675 | 0.36341 | 0.003337 | 0.0084304 | 21.4372 | 5569970.9219 | 5.57 | 5.469 | 793.1792 | 0.36341
608 | 6.2878 | 4.6745 | 25.0755 | 34.4245 | 222.4245 | 52.3909 | 5.2391e-05 | 1526.6092 | 29.1388 | 0 | 5.57 | 2.5729 | 0.3708 | 4.8639 | 1.2664 | 97174.1782 | 9.7174e-05 | 0.0003937 | 0.17254 | 0.36664 | 0.36331 | 0.0033335 | 0.0084375 | 21.4313 | 5568464.7665 | 5.5685 | 5.4675 | 792.9608 | 0.36331
609 | 6.2981 | 4.6538 | 25.0962 | 34.4038 | 222.4038 | 52.3909 | 5.2391e-05 | 1528.5423 | 29.1757 | 0 | 5.5685 | 2.5729 | 0.3708 | 4.8634 | 1.2686 | 96735.2076 | 9.6735e-05 | 0.00039414 | 0.17176 | 0.36654 | 0.36321 | 0.00333 | 0.0084446 | 21.4254 | 5566958.7428 | 5.567 | 5.466 | 792.7424 | 0.36321
610 | 6.3085 | 4.6331 | 25.1169 | 34.3831 | 222.3831 | 52.3909 | 5.2391e-05 | 1530.4755 | 29.2126 | 0 | 5.567 | 2.5729 | 0.3708 | 4.863 | 1.2707 | 96296.317 | 9.6296e-05 | 0.00039458 | 0.17098 | 0.36643 | 0.36311 | 0.0033265 | 0.0084516 | 21.4195 | 5565452.8507 | 5.5655 | 5.4645 | 792.524 | 0.36311
611 | 6.3188 | 4.6124 | 25.1376 | 34.3624 | 222.3624 | 52.3909 | 5.2391e-05 | 1532.4086 | 29.2495 | 0 | 5.5655 | 2.5729 | 0.3708 | 4.8625 | 1.2728 | 95857.5064 | 9.5858e-05 | 0.00039502 | 0.1702 | 0.36633 | 0.36301 | 0.003323 | 0.0084587 | 21.4136 | 5563947.0904 | 5.5639 | 5.4629 | 792.3056 | 0.36301
612 | 6.3291 | 4.5917 | 25.1583 | 34.3417 | 222.3417 | 52.3909 | 5.2391e-05 | 1534.3417 | 29.2864 | 0 | 5.5639 | 2.5729 | 0.3708 | 4.862 | 1.2749 | 95418.7757 | 9.5419e-05 | 0.00039546 | 0.16942 | 0.36623 | 0.36291 | 0.0033196 | 0.0084658 | 21.4077 | 5562441.4619 | 5.5624 | 5.4614 | 792.0872 | 0.36291
613 | 6.3395 | 4.571 | 25.179 | 34.321 | 222.321 | 52.3909 | 5.2391e-05 | 1536.2748 | 29.3233 | 0 | 5.5624 | 2.5729 | 0.3708 | 4.8615 | 1.2771 | 94980.125 | 9.498e-05 | 0.00039589 | 0.16864 | 0.36612 | 0.36281 | 0.0033161 | 0.0084728 | 21.4018 | 5560935.9651 | 5.5609 | 5.4599 | 791.8689 | 0.36281
614 | 6.3498 | 4.5504 | 25.1996 | 34.3004 | 222.3004 | 52.3909 | 5.2391e-05 | 1538.208 | 29.3602 | 0 | 5.5609 | 2.5729 | 0.3708 | 4.861 | 1.2792 | 94541.5543 | 9.4542e-05 | 0.00039633 | 0.16786 | 0.36602 | 0.36271 | 0.0033126 | 0.0084799 | 21.3959 | 5559430.6 | 5.5594 | 5.4584 | 791.6506 | 0.36271
615 | 6.3602 | 4.5297 | 25.2203 | 34.2797 | 222.2797 | 52.3909 | 5.2391e-05 | 1540.1411 | 29.3971 | 0 | 5.5594 | 2.5729 | 0.3708 | 4.8605 | 1.2813 | 94103.0635 | 9.4103e-05 | 0.00039677 | 0.16708 | 0.36592 | 0.36261 | 0.0033091 | 0.0084869 | 21.39 | 5557925.3668 | 5.5579 | 5.4569 | 791.4323 | 0.36261
616 | 6.3705 | 4.509 | 25.241 | 34.259 | 222.259 | 52.3909 | 5.2391e-05 | 1542.0742 | 29.434 | 0 | 5.5579 | 2.5729 | 0.3708 | 4.86 | 1.2834 | 93664.6527 | 9.3665e-05 | 0.00039721 | 0.16631 | 0.36581 | 0.36251 | 0.0033057 | 0.008494 | 21.3841 | 5556420.2654 | 5.5564 | 5.4554 | 791.214 | 0.36251
617 | 6.3808 | 4.4883 | 25.2617 | 34.2383 | 222.2383 | 52.3909 | 5.2391e-05 | 1544.0073 | 29.4709 | 0 | 5.5564 | 2.5729 | 0.3708 | 4.8595 | 1.2856 | 93226.3219 | 9.3226e-05 | 0.00039765 | 0.16553 | 0.36571 | 0.36241 | 0.0033022 | 0.008501 | 21.3782 | 5554915.2958 | 5.5549 | 5.4539 | 790.9957 | 0.36241
618 | 6.3912 | 4.4676 | 25.2824 | 34.2176 | 222.2176 | 52.3909 | 5.2391e-05 | 1545.9405 | 29.5078 | 0 | 5.5549 | 2.5729 | 0.3708 | 4.8591 | 1.2877 | 92788.071 | 9.2788e-05 | 0.00039809 | 0.16475 | 0.36561 | 0.36231 | 0.0032987 | 0.008508 | 21.3723 | 5553410.4581 | 5.5534 | 5.4524 | 790.7774 | 0.36231
619 | 6.4015 | 4.4469 | 25.3031 | 34.1969 | 222.1969 | 52.3909 | 5.2391e-05 | 1547.8736 | 29.5447 | 0 | 5.5534 | 2.5729 | 0.3708 | 4.8586 | 1.2898 | 92349.9001 | 9.235e-05 | 0.00039852 | 0.16397 | 0.3655 | 0.36221 | 0.0032953 | 0.008515 | 21.3664 | 5551905.7523 | 5.5519 | 5.4509 | 790.5592 | 0.36221
620 | 6.4119 | 4.4263 | 25.3237 | 34.1763 | 222.1763 | 52.3909 | 5.2391e-05 | 1549.8067 | 29.5816 | 0 | 5.5519 | 2.5729 | 0.3708 | 4.8581 | 1.292 | 91911.8092 | 9.1912e-05 | 0.00039896 | 0.16319 | 0.3654 | 0.36211 | 0.0032918 | 0.008522 | 21.3605 | 5550401.1783 | 5.5504 | 5.4494 | 790.341 | 0.36211
621 | 6.4222 | 4.4056 | 25.3444 | 34.1556 | 222.1556 | 52.3909 | 5.2391e-05 | 1551.7398 | 29.6185 | 0 | 5.5504 | 2.5729 | 0.3708 | 4.8576 | 1.2941 | 91473.7982 | 9.1474e-05 | 0.0003994 | 0.16242 | 0.3653 | 0.36201 | 0.0032883 | 0.008529 | 21.3546 | 5548896.7363 | 5.5489 | 5.4479 | 790.1228 | 0.36201
622 | 6.4326 | 4.3849 | 25.3651 | 34.1349 | 222.1349 | 52.3909 | 5.2391e-05 | 1553.673 | 29.6554 | 0 | 5.5489 | 2.5729 | 0.3708 | 4.8571 | 1.2962 | 91035.8672 | 9.1036e-05 | 0.00039984 | 0.16164 | 0.36519 | 0.36191 | 0.0032849 | 0.008536 | 21.3487 | 5547392.4262 | 5.5474 | 5.4464 | 789.9046 | 0.36191
623 | 6.4429 | 4.3642 | 25.3858 | 34.1142 | 222.1142 | 52.3909 | 5.2391e-05 | 1555.6061 | 29.6923 | 0 | 5.5474 | 2.5729 | 0.3708 | 4.8566 | 1.2983 | 90598.0162 | 9.0598e-05 | 0.00040028 | 0.16086 | 0.36509 | 0.36181 | 0.0032814 | 0.008543 | 21.3428 | 5545888.2481 | 5.5459 | 5.4449 | 789.6865 | 0.36181
624 | 6.4532 | 4.3435 | 25.4065 | 34.0935 | 222.0935 | 52.3909 | 5.2391e-05 | 1557.5392 | 29.7292 | 0 | 5.5459 | 2.5729 | 0.3708 | 4.8561 | 1.3005 | 90160.2451 | 9.016e-05 | 0.00040071 | 0.16008 | 0.36499 | 0.36171 | 0.003278 | 0.00855 | 21.3369 | 5544384.202 | 5.5444 | 5.4434 | 789.4683 | 0.36171
625 | 6.4636 | 4.3228 | 25.4272 | 34.0728 | 222.0728 | 52.3909 | 5.2391e-05 | 1559.4723 | 29.7661 | 0 | 5.5444 | 2.5729 | 0.3708 | 4.8556 | 1.3026 | 89722.554 | 8.9723e-05 | 0.00040115 | 0.15931 | 0.36488 | 0.36161 | 0.0032745 | 0.008557 | 21.331 | 5542880.2878 | 5.5429 | 5.4419 | 789.2502 | 0.36161
626 | 6.4739 | 4.3022 | 25.4478 | 34.0522 | 222.0522 | 52.3909 | 5.2391e-05 | 1561.4055 | 29.803 | 0 | 5.5429 | 2.5729 | 0.3708 | 4.8551 | 1.3047 | 89284.9429 | 8.9285e-05 | 0.00040159 | 0.15853 | 0.36478 | 0.36151 | 0.0032711 | 0.0085639 | 21.3251 | 5541376.5057 | 5.5414 | 5.4404 | 789.0321 | 0.36151
627 | 6.4843 | 4.2815 | 25.4685 | 34.0315 | 222.0315 | 52.3909 | 5.2391e-05 | 1563.3386 | 29.8399 | 0 | 5.5414 | 2.5729 | 0.3708 | 4.8547 | 1.3069 | 88847.4117 | 8.8847e-05 | 0.00040203 | 0.15775 | 0.36468 | 0.36141 | 0.0032676 | 0.0085709 | 21.3192 | 5539872.8556 | 5.5399 | 5.4389 | 788.814 | 0.36141
628 | 6.4946 | 4.2608 | 25.4892 | 34.0108 | 222.0108 | 52.3909 | 5.2391e-05 | 1565.2717 | 29.8768 | 0 | 5.5399 | 2.5729 | 0.3708 | 4.8542 | 1.309 | 88409.9606 | 8.841e-05 | 0.00040246 | 0.15698 | 0.36457 | 0.36131 | 0.0032641 | 0.0085778 | 21.3133 | 5538369.3376 | 5.5384 | 5.4374 | 788.596 | 0.36131
629 | 6.5049 | 4.2401 | 25.5099 | 33.9901 | 221.9901 | 52.3909 | 5.2391e-05 | 1567.2048 | 29.9137 | 0 | 5.5384 | 2.5729 | 0.3708 | 4.8537 | 1.3111 | 87972.5893 | 8.7973e-05 | 0.0004029 | 0.1562 | 0.36447 | 0.36121 | 0.0032607 | 0.0085848 | 21.3074 | 5536865.9516 | 5.5369 | 5.4359 | 788.3779 | 0.36121
630 | 6.5153 | 4.2194 | 25.5306 | 33.9694 | 221.9694 | 52.3909 | 5.2391e-05 | 1569.138 | 29.9506 | 0 | 5.5369 | 2.5729 | 0.3708 | 4.8532 | 1.3133 | 87535.2981 | 8.7535e-05 | 0.00040334 | 0.15542 | 0.36437 | 0.36111 | 0.0032572 | 0.0085917 | 21.3015 | 5535362.6978 | 5.5354 | 5.4344 | 788.1599 | 0.36111
631 | 6.5256 | 4.1987 | 25.5513 | 33.9487 | 221.9487 | 52.3909 | 5.2391e-05 | 1571.0711 | 29.9875 | 0 | 5.5354 | 2.5729 | 0.3708 | 4.8527 | 1.3154 | 87098.0868 | 8.7098e-05 | 0.00040378 | 0.15465 | 0.36426 | 0.36101 | 0.0032538 | 0.0085987 | 21.2956 | 5533859.576 | 5.5339 | 5.4329 | 787.9419 | 0.36101
632 | 6.536 | 4.1781 | 25.5719 | 33.9281 | 221.9281 | 52.3909 | 5.2391e-05 | 1573.0042 | 30.0244 | 0 | 5.5339 | 2.5729 | 0.3708 | 4.8522 | 1.3175 | 86660.9555 | 8.6661e-05 | 0.00040421 | 0.15387 | 0.36416 | 0.36091 | 0.0032504 | 0.0086056 | 21.2898 | 5532356.5864 | 5.5324 | 5.4314 | 787.7239 | 0.36091
633 | 6.5463 | 4.1574 | 25.5926 | 33.9074 | 221.9074 | 52.3909 | 5.2391e-05 | 1574.9373 | 30.0613 | 0 | 5.5324 | 2.5729 | 0.3708 | 4.8517 | 1.3197 | 86223.9041 | 8.6224e-05 | 0.00040465 | 0.15309 | 0.36406 | 0.36081 | 0.0032469 | 0.0086125 | 21.2839 | 5530853.7289 | 5.5309 | 5.4299 | 787.506 | 0.36081
634 | 6.5567 | 4.1367 | 25.6133 | 33.8867 | 221.8867 | 52.3909 | 5.2391e-05 | 1576.8704 | 30.0982 | 0 | 5.5309 | 2.5729 | 0.3708 | 4.8512 | 1.3218 | 85786.9327 | 8.5787e-05 | 0.00040509 | 0.15232 | 0.36395 | 0.36071 | 0.0032435 | 0.0086194 | 21.278 | 5529351.0037 | 5.5294 | 5.4284 | 787.288 | 0.36071
635 | 6.567 | 4.116 | 25.634 | 33.866 | 221.866 | 52.3909 | 5.2391e-05 | 1578.8036 | 30.1351 | 0 | 5.5294 | 2.5729 | 0.3708 | 4.8507 | 1.3239 | 85350.0413 | 8.535e-05 | 0.00040552 | 0.15154 | 0.36385 | 0.36061 | 0.00324 | 0.0086263 | 21.2721 | 5527848.4106 | 5.5278 | 5.4268 | 787.0701 | 0.36061
636 | 6.5773 | 4.0953 | 25.6547 | 33.8453 | 221.8453 | 52.3909 | 5.2391e-05 | 1580.7367 | 30.172 | 0 | 5.5278 | 2.5729 | 0.3708 | 4.8503 | 1.326 | 84913.2299 | 8.4913e-05 | 0.00040596 | 0.15077 | 0.36375 | 0.36051 | 0.0032366 | 0.0086332 | 21.2662 | 5526345.9497 | 5.5263 | 5.4253 | 786.8522 | 0.36051
637 | 6.5877 | 4.0746 | 25.6754 | 33.8246 | 221.8246 | 52.3909 | 5.2391e-05 | 1582.6698 | 30.2089 | 0 | 5.5263 | 2.5729 | 0.3708 | 4.8498 | 1.3282 | 84476.4984 | 8.4476e-05 | 0.0004064 | 0.14999 | 0.36364 | 0.36041 | 0.0032332 | 0.0086401 | 21.2603 | 5524843.6211 | 5.5248 | 5.4238 | 786.6343 | 0.36041
638 | 6.598 | 4.054 | 25.696 | 33.804 | 221.804 | 52.3909 | 5.2391e-05 | 1584.6029 | 30.2458 | 0 | 5.5248 | 2.5729 | 0.3708 | 4.8493 | 1.3303 | 84039.8468 | 8.404e-05 | 0.00040683 | 0.14922 | 0.36354 | 0.36031 | 0.0032297 | 0.008647 | 21.2544 | 5523341.4247 | 5.5233 | 5.4223 | 786.4165 | 0.36031
639 | 6.6084 | 4.0333 | 25.7167 | 33.7833 | 221.7833 | 52.3909 | 5.2391e-05 | 1586.5361 | 30.2827 | 0 | 5.5233 | 2.5729 | 0.3708 | 4.8488 | 1.3324 | 83603.2753 | 8.3603e-05 | 0.00040727 | 0.14844 | 0.36344 | 0.36021 | 0.0032263 | 0.0086539 | 21.2485 | 5521839.3606 | 5.5218 | 5.4208 | 786.1986 | 0.36021
640 | 6.6187 | 4.0126 | 25.7374 | 33.7626 | 221.7626 | 52.3909 | 5.2391e-05 | 1588.4692 | 30.3196 | 0 | 5.5218 | 2.5729 | 0.3708 | 4.8483 | 1.3346 | 83166.7837 | 8.3167e-05 | 0.00040771 | 0.14767 | 0.36333 | 0.36011 | 0.0032228 | 0.0086608 | 21.2426 | 5520337.4287 | 5.5203 | 5.4193 | 785.9808 | 0.36011
641 | 6.629 | 3.9919 | 25.7581 | 33.7419 | 221.7419 | 52.3909 | 5.2391e-05 | 1590.4023 | 30.3565 | 0 | 5.5203 | 2.5729 | 0.3708 | 4.8478 | 1.3367 | 82730.3721 | 8.273e-05 | 0.00040814 | 0.14689 | 0.36323 | 0.36001 | 0.0032194 | 0.0086676 | 21.2368 | 5518835.6292 | 5.5188 | 5.4178 | 785.763 | 0.36001
642 | 6.6394 | 3.9712 | 25.7788 | 33.7212 | 221.7212 | 52.3909 | 5.2391e-05 | 1592.3354 | 30.3934 | 0 | 5.5188 | 2.5729 | 0.3708 | 4.8473 | 1.3388 | 82294.0405 | 8.2294e-05 | 0.00040858 | 0.14612 | 0.36313 | 0.35991 | 0.003216 | 0.0086745 | 21.2309 | 5517333.962 | 5.5173 | 5.4163 | 785.5452 | 0.35991
643 | 6.6497 | 3.9505 | 25.7995 | 33.7005 | 221.7005 | 52.3909 | 5.2391e-05 | 1594.2686 | 30.4303 | 0 | 5.5173 | 2.5729 | 0.3708 | 4.8468 | 1.341 | 81857.7888 | 8.1858e-05 | 0.00040902 | 0.14534 | 0.36302 | 0.35981 | 0.0032126 | 0.0086814 | 21.225 | 5515832.4272 | 5.5158 | 5.4148 | 785.3274 | 0.35981
644 | 6.6601 | 3.9299 | 25.8201 | 33.6799 | 221.6799 | 52.3909 | 5.2391e-05 | 1596.2017 | 30.4672 | 0 | 5.5158 | 2.5729 | 0.3708 | 4.8463 | 1.3431 | 81421.6171 | 8.1422e-05 | 0.00040945 | 0.14457 | 0.36292 | 0.35971 | 0.0032091 | 0.0086882 | 21.2191 | 5514331.0248 | 5.5143 | 5.4133 | 785.1096 | 0.35971
645 | 6.6704 | 3.9092 | 25.8408 | 33.6592 | 221.6592 | 52.3909 | 5.2391e-05 | 1598.1348 | 30.5041 | 0 | 5.5143 | 2.5729 | 0.3708 | 4.8459 | 1.3452 | 80985.5253 | 8.0986e-05 | 0.00040989 | 0.14379 | 0.36282 | 0.35961 | 0.0032057 | 0.008695 | 21.2132 | 5512829.7547 | 5.5128 | 5.4118 | 784.8919 | 0.35961
646 | 6.6808 | 3.8885 | 25.8615 | 33.6385 | 221.6385 | 52.3909 | 5.2391e-05 | 1600.0679 | 30.541 | 0 | 5.5128 | 2.5729 | 0.3708 | 4.8454 | 1.3474 | 80549.5135 | 8.055e-05 | 0.00041032 | 0.14302 | 0.36271 | 0.35951 | 0.0032023 | 0.0087019 | 21.2073 | 5511328.6171 | 5.5113 | 5.4103 | 784.6742 | 0.35951
647 | 6.6911 | 3.8678 | 25.8822 | 33.6178 | 221.6178 | 52.3909 | 5.2391e-05 | 1602.0011 | 30.5779 | 0 | 5.5113 | 2.5729 | 0.3708 | 4.8449 | 1.3495 | 80113.5817 | 8.0114e-05 | 0.00041076 | 0.14225 | 0.36261 | 0.35941 | 0.0031989 | 0.0087087 | 21.2014 | 5509827.6118 | 5.5098 | 5.4088 | 784.4565 | 0.35941
648 | 6.7014 | 3.8471 | 25.9029 | 33.5971 | 221.5971 | 52.3909 | 5.2391e-05 | 1603.9342 | 30.6148 | 0 | 5.5098 | 2.5729 | 0.3708 | 4.8444 | 1.3517 | 79677.7299 | 7.9678e-05 | 0.0004112 | 0.14147 | 0.36251 | 0.35931 | 0.0031954 | 0.0087155 | 21.1956 | 5508326.7391 | 5.5083 | 5.4073 | 784.2388 | 0.35931
649 | 6.7118 | 3.8264 | 25.9236 | 33.5764 | 221.5764 | 52.3909 | 5.2391e-05 | 1605.8673 | 30.6517 | 0 | 5.5083 | 2.5729 | 0.3708 | 4.8439 | 1.3538 | 79241.958 | 7.9242e-05 | 0.00041163 | 0.1407 | 0.36241 | 0.35921 | 0.003192 | 0.0087223 | 21.1897 | 5506825.9988 | 5.5068 | 5.4058 | 784.0212 | 0.35921
650 | 6.7221 | 3.8058 | 25.9442 | 33.5558 | 221.5558 | 52.3909 | 5.2391e-05 | 1607.8004 | 30.6886 | 0 | 5.5068 | 2.5729 | 0.3708 | 4.8434 | 1.3559 | 78806.2661 | 7.8806e-05 | 0.00041207 | 0.13992 | 0.3623 | 0.35911 | 0.0031886 | 0.0087292 | 21.1838 | 5505325.391 | 5.5053 | 5.4043 | 783.8035 | 0.35911
651 | 6.7325 | 3.7851 | 25.9649 | 33.5351 | 221.5351 | 52.3909 | 5.2391e-05 | 1609.7336 | 30.7255 | 0 | 5.5053 | 2.5729 | 0.3708 | 4.8429 | 1.3581 | 78370.6542 | 7.8371e-05 | 0.0004125 | 0.13915 | 0.3622 | 0.35901 | 0.0031852 | 0.008736 | 21.1779 | 5503824.9157 | 5.5038 | 5.4028 | 783.5859 | 0.35901
652 | 6.7428 | 3.7644 | 25.9856 | 33.5144 | 221.5144 | 52.3909 | 5.2391e-05 | 1611.6667 | 30.7624 | 0 | 5.5038 | 2.5729 | 0.3708 | 4.8424 | 1.3602 | 77935.1222 | 7.7935e-05 | 0.00041294 | 0.13838 | 0.3621 | 0.35891 | 0.0031818 | 0.0087428 | 21.172 | 5502324.5729 | 5.5023 | 5.4013 | 783.3683 | 0.35891
653 | 6.7531 | 3.7437 | 26.0063 | 33.4937 | 221.4937 | 52.3909 | 5.2391e-05 | 1613.5998 | 30.7993 | 0 | 5.5023 | 2.5729 | 0.3708 | 4.8419 | 1.3623 | 77499.6702 | 7.75e-05 | 0.00041337 | 0.1376 | 0.36199 | 0.35881 | 0.0031784 | 0.0087495 | 21.1662 | 5500824.3627 | 5.5008 | 5.3998 | 783.1507 | 0.35881
654 | 6.7635 | 3.723 | 26.027 | 33.473 | 221.473 | 52.3909 | 5.2391e-05 | 1615.5329 | 30.8362 | 0 | 5.5008 | 2.5729 | 0.3708 | 4.8415 | 1.3645 | 77064.2981 | 7.7064e-05 | 0.00041381 | 0.13683 | 0.36189 | 0.35871 | 0.003175 | 0.0087563 | 21.1603 | 5499324.2851 | 5.4993 | 5.3983 | 782.9332 | 0.35871
655 | 6.7738 | 3.7023 | 26.0477 | 33.4523 | 221.4523 | 52.3909 | 5.2391e-05 | 1617.4661 | 30.8731 | 0 | 5.4993 | 2.5729 | 0.3708 | 4.841 | 1.3666 | 76629.0061 | 7.6629e-05 | 0.00041424 | 0.13606 | 0.36179 | 0.35862 | 0.0031715 | 0.0087631 | 21.1544 | 5497824.34 | 5.4978 | 5.3968 | 782.7156 | 0.35862
656 | 6.7842 | 3.6817 | 26.0683 | 33.4317 | 221.4317 | 52.3909 | 5.2391e-05 | 1619.3992 | 30.91 | 0 | 5.4978 | 2.5729 | 0.3708 | 4.8405 | 1.3687 | 76193.794 | 7.6194e-05 | 0.00041468 | 0.13529 | 0.36168 | 0.35852 | 0.0031681 | 0.0087699 | 21.1485 | 5496324.5276 | 5.4963 | 5.3953 | 782.4981 | 0.35852
657 | 6.7945 | 3.661 | 26.089 | 33.411 | 221.411 | 52.3909 | 5.2391e-05 | 1621.3323 | 30.9469 | 0 | 5.4963 | 2.5729 | 0.3708 | 4.84 | 1.3709 | 75758.6618 | 7.5759e-05 | 0.00041512 | 0.13451 | 0.36158 | 0.35842 | 0.0031647 | 0.0087766 | 21.1426 | 5494824.8478 | 5.4948 | 5.3938 | 782.2806 | 0.35842
658 | 6.8049 | 3.6403 | 26.1097 | 33.3903 | 221.3903 | 52.3909 | 5.2391e-05 | 1623.2654 | 30.9838 | 0 | 5.4948 | 2.5729 | 0.3708 | 4.8395 | 1.373 | 75323.6097 | 7.5324e-05 | 0.00041555 | 0.13374 | 0.36148 | 0.35832 | 0.0031613 | 0.0087834 | 21.1368 | 5493325.3006 | 5.4933 | 5.3923 | 782.0631 | 0.35832
659 | 6.8152 | 3.6196 | 26.1304 | 33.3696 | 221.3696 | 52.3909 | 5.2391e-05 | 1625.1986 | 31.0207 | 0 | 5.4933 | 2.5729 | 0.3708 | 4.839 | 1.3751 | 74888.6375 | 7.4889e-05 | 0.00041599 | 0.13297 | 0.36137 | 0.35822 | 0.0031579 | 0.0087901 | 21.1309 | 5491825.8861 | 5.4918 | 5.3908 | 781.8457 | 0.35822
660 | 6.8255 | 3.5989 | 26.1511 | 33.3489 | 221.3489 | 52.3909 | 5.2391e-05 | 1627.1317 | 31.0576 | 0 | 5.4918 | 2.5729 | 0.3708 | 4.8385 | 1.3773 | 74453.7452 | 7.4454e-05 | 0.00041642 | 0.1322 | 0.36127 | 0.35812 | 0.0031545 | 0.0087969 | 21.125 | 5490326.6043 | 5.4903 | 5.3893 | 781.6282 | 0.35812
661 | 6.8359 | 3.5782 | 26.1718 | 33.3282 | 221.3282 | 52.3909 | 5.2391e-05 | 1629.0648 | 31.0944 | 0 | 5.4903 | 2.5729 | 0.3708 | 4.838 | 1.3794 | 74018.933 | 7.4019e-05 | 0.00041685 | 0.13142 | 0.36117 | 0.35802 | 0.0031511 | 0.0088036 | 21.1191 | 5488827.4552 | 5.4888 | 5.3878 | 781.4108 | 0.35802
662 | 6.8462 | 3.5576 | 26.1924 | 33.3076 | 221.3076 | 52.3909 | 5.2391e-05 | 1630.9979 | 31.1313 | 0 | 5.4888 | 2.5729 | 0.3708 | 4.8375 | 1.3816 | 73584.2007 | 7.3584e-05 | 0.00041729 | 0.13065 | 0.36107 | 0.35792 | 0.0031477 | 0.0088103 | 21.1133 | 5487328.4388 | 5.4873 | 5.3863 | 781.1934 | 0.35792
663 | 6.8566 | 3.5369 | 26.2131 | 33.2869 | 221.2869 | 52.3909 | 5.2391e-05 | 1632.9311 | 31.1682 | 0 | 5.4873 | 2.5729 | 0.3708 | 4.837 | 1.3837 | 73149.5483 | 7.315e-05 | 0.00041772 | 0.12988 | 0.36096 | 0.35782 | 0.0031443 | 0.0088171 | 21.1074 | 5485829.5552 | 5.4858 | 5.3848 | 780.976 | 0.35782
664 | 6.8669 | 3.5162 | 26.2338 | 33.2662 | 221.2662 | 52.3909 | 5.2391e-05 | 1634.8642 | 31.2051 | 0 | 5.4858 | 2.5729 | 0.3708 | 4.8366 | 1.3858 | 72714.976 | 7.2715e-05 | 0.00041816 | 0.12911 | 0.36086 | 0.35772 | 0.0031409 | 0.0088238 | 21.1015 | 5484330.8043 | 5.4843 | 5.3833 | 780.7586 | 0.35772
665 | 6.8772 | 3.4955 | 26.2545 | 33.2455 | 221.2455 | 52.3909 | 5.2391e-05 | 1636.7973 | 31.242 | 0 | 5.4843 | 2.5729 | 0.3708 | 4.8361 | 1.388 | 72280.4836 | 7.228e-05 | 0.00041859 | 0.12834 | 0.36076 | 0.35762 | 0.0031375 | 0.0088305 | 21.0956 | 5482832.1863 | 5.4828 | 5.3818 | 780.5413 | 0.35762
666 | 6.8876 | 3.4748 | 26.2752 | 33.2248 | 221.2248 | 52.3909 | 5.2391e-05 | 1638.7304 | 31.2789 | 0 | 5.4828 | 2.5729 | 0.3708 | 4.8356 | 1.3901 | 71846.0711 | 7.1846e-05 | 0.00041903 | 0.12757 | 0.36065 | 0.35752 | 0.0031342 | 0.0088372 | 21.0898 | 5481333.701 | 5.4813 | 5.3803 | 780.324 | 0.35752
667 | 6.8979 | 3.4541 | 26.2959 | 33.2041 | 221.2041 | 52.3909 | 5.2391e-05 | 1640.6636 | 31.3158 | 0 | 5.4813 | 2.5729 | 0.3708 | 4.8351 | 1.3923 | 71411.7387 | 7.1412e-05 | 0.00041946 | 0.1268 | 0.36055 | 0.35742 | 0.0031308 | 0.0088439 | 21.0839 | 5479835.3486 | 5.4798 | 5.3788 | 780.1066 | 0.35742
668 | 6.9083 | 3.4335 | 26.3165 | 33.1835 | 221.1835 | 52.3909 | 5.2391e-05 | 1642.5967 | 31.3527 | 0 | 5.4798 | 2.5729 | 0.3708 | 4.8346 | 1.3944 | 70977.4862 | 7.0977e-05 | 0.0004199 | 0.12602 | 0.36045 | 0.35732 | 0.0031274 | 0.0088506 | 21.078 | 5478337.129 | 5.4783 | 5.3773 | 779.8894 | 0.35732
669 | 6.9186 | 3.4128 | 26.3372 | 33.1628 | 221.1628 | 52.3909 | 5.2391e-05 | 1644.5298 | 31.3896 | 0 | 5.4783 | 2.5729 | 0.3708 | 4.8341 | 1.3965 | 70543.3136 | 7.0543e-05 | 0.00042033 | 0.12525 | 0.36034 | 0.35722 | 0.003124 | 0.0088573 | 21.0721 | 5476839.0423 | 5.4768 | 5.3758 | 779.6721 | 0.35722
670 | 6.929 | 3.3921 | 26.3579 | 33.1421 | 221.1421 | 52.3909 | 5.2391e-05 | 1646.4629 | 31.4265 | 0 | 5.4768 | 2.5729 | 0.3708 | 4.8336 | 1.3987 | 70109.2211 | 7.0109e-05 | 0.00042076 | 0.12448 | 0.36024 | 0.35712 | 0.0031206 | 0.0088639 | 21.0663 | 5475341.0884 | 5.4753 | 5.3743 | 779.4548 | 0.35712
671 | 6.9393 | 3.3714 | 26.3786 | 33.1214 | 221.1214 | 52.3909 | 5.2391e-05 | 1648.3961 | 31.4634 | 0 | 5.4753 | 2.5729 | 0.3708 | 4.8331 | 1.4008 | 69675.2085 | 6.9675e-05 | 0.0004212 | 0.12371 | 0.36014 | 0.35702 | 0.0031172 | 0.0088706 | 21.0604 | 5473843.2675 | 5.4738 | 5.3728 | 779.2376 | 0.35702
672 | 6.9496 | 3.3507 | 26.3993 | 33.1007 | 221.1007 | 52.3909 | 5.2391e-05 | 1650.3292 | 31.5003 | 0 | 5.4738 | 2.5729 | 0.3708 | 4.8326 | 1.403 | 69241.2759 | 6.9241e-05 | 0.00042163 | 0.12294 | 0.36004 | 0.35692 | 0.0031138 | 0.0088773 | 21.0545 | 5472345.5795 | 5.4723 | 5.3713 | 779.0204 | 0.35692
673 | 6.96 | 3.33 | 26.42 | 33.08 | 221.08 | 52.3909 | 5.2391e-05 | 1652.2623 | 31.5372 | 0 | 5.4723 | 2.5729 | 0.3708 | 4.8321 | 1.4051 | 68807.4232 | 6.8807e-05 | 0.00042207 | 0.12217 | 0.35993 | 0.35682 | 0.0031105 | 0.0088839 | 21.0487 | 5470848.0245 | 5.4708 | 5.3698 | 778.8032 | 0.35682
674 | 6.9703 | 3.3094 | 26.4406 | 33.0594 | 221.0594 | 52.3909 | 5.2391e-05 | 1654.1954 | 31.5741 | 0 | 5.4708 | 2.5729 | 0.3708 | 4.8317 | 1.4072 | 68373.6505 | 6.8374e-05 | 0.0004225 | 0.1214 | 0.35983 | 0.35672 | 0.0031071 | 0.0088906 | 21.0428 | 5469350.6024 | 5.4694 | 5.3684 | 778.586 | 0.35672
675 | 6.9807 | 3.2887 | 26.4613 | 33.0387 | 221.0387 | 52.3909 | 5.2391e-05 | 1656.1286 | 31.611 | 0 | 5.4694 | 2.5729 | 0.3708 | 4.8312 | 1.4094 | 67939.9578 | 6.794e-05 | 0.00042293 | 0.12063 | 0.35973 | 0.35662 | 0.0031037 | 0.0088972 | 21.0369 | 5467853.3133 | 5.4679 | 5.3669 | 778.3689 | 0.35662
676 | 6.991 | 3.268 | 26.482 | 33.018 | 221.018 | 52.3909 | 5.2391e-05 | 1658.0617 | 31.6479 | 0 | 5.4679 | 2.5729 | 0.3708 | 4.8307 | 1.4115 | 67506.345 | 6.7506e-05 | 0.00042337 | 0.11986 | 0.35962 | 0.35652 | 0.0031003 | 0.0089039 | 21.031 | 5466356.1572 | 5.4664 | 5.3654 | 778.1517 | 0.35652
677 | 7.0013 | 3.2473 | 26.5027 | 32.9973 | 220.9973 | 52.3909 | 5.2391e-05 | 1659.9948 | 31.6848 | 0 | 5.4664 | 2.5729 | 0.3708 | 4.8302 | 1.4137 | 67072.8123 | 6.7073e-05 | 0.0004238 | 0.11909 | 0.35952 | 0.35642 | 0.003097 | 0.0089105 | 21.0252 | 5464859.1341 | 5.4649 | 5.3639 | 777.9346 | 0.35642
678 | 7.0117 | 3.2266 | 26.5234 | 32.9766 | 220.9766 | 52.3909 | 5.2391e-05 | 1661.9279 | 31.7217 | 0 | 5.4649 | 2.5729 | 0.3708 | 4.8297 | 1.4158 | 66639.3594 | 6.6639e-05 | 0.00042423 | 0.11832 | 0.35942 | 0.35633 | 0.0030936 | 0.0089171 | 21.0193 | 5463362.2441 | 5.4634 | 5.3624 | 777.7175 | 0.35633
679 | 7.022 | 3.2059 | 26.5441 | 32.9559 | 220.9559 | 52.3909 | 5.2391e-05 | 1663.8611 | 31.7586 | 0 | 5.4634 | 2.5729 | 0.3708 | 4.8292 | 1.4179 | 66205.9866 | 6.6206e-05 | 0.00042467 | 0.11755 | 0.35932 | 0.35623 | 0.0030902 | 0.0089237 | 21.0134 | 5461865.4872 | 5.4619 | 5.3609 | 777.5004 | 0.35623
680 | 7.0324 | 3.1853 | 26.5647 | 32.9353 | 220.9353 | 52.3909 | 5.2391e-05 | 1665.7942 | 31.7955 | 0 | 5.4619 | 2.5729 | 0.3708 | 4.8287 | 1.4201 | 65772.6937 | 6.5773e-05 | 0.0004251 | 0.11678 | 0.35921 | 0.35613 | 0.0030868 | 0.0089303 | 21.0076 | 5460368.8633 | 5.4604 | 5.3594 | 777.2834 | 0.35613
681 | 7.0427 | 3.1646 | 26.5854 | 32.9146 | 220.9146 | 52.3909 | 5.2391e-05 | 1667.7273 | 31.8324 | 0 | 5.4604 | 2.5729 | 0.3708 | 4.8282 | 1.4222 | 65339.4808 | 6.5339e-05 | 0.00042553 | 0.11601 | 0.35911 | 0.35603 | 0.0030835 | 0.0089369 | 21.0017 | 5458872.3726 | 5.4589 | 5.3579 | 777.0663 | 0.35603
682 | 7.0531 | 3.1439 | 26.6061 | 32.8939 | 220.8939 | 52.3909 | 5.2391e-05 | 1669.6604 | 31.8693 | 0 | 5.4589 | 2.5729 | 0.3708 | 4.8277 | 1.4244 | 64906.3478 | 6.4906e-05 | 0.00042597 | 0.11524 | 0.35901 | 0.35593 | 0.0030801 | 0.0089435 | 20.9958 | 5457376.0149 | 5.4574 | 5.3564 | 776.8493 | 0.35593
683 | 7.0634 | 3.1232 | 26.6268 | 32.8732 | 220.8732 | 52.3909 | 5.2391e-05 | 1671.5936 | 31.9062 | 0 | 5.4574 | 2.5729 | 0.3708 | 4.8272 | 1.4265 | 64473.2948 | 6.4473e-05 | 0.0004264 | 0.11448 | 0.35891 | 0.35583 | 0.0030767 | 0.0089501 | 20.99 | 5455879.7904 | 5.4559 | 5.3549 | 776.6323 | 0.35583
684 | 7.0737 | 3.1025 | 26.6475 | 32.8525 | 220.8525 | 52.3909 | 5.2391e-05 | 1673.5267 | 31.9431 | 0 | 5.4559 | 2.5729 | 0.3708 | 4.8267 | 1.4286 | 64040.3218 | 6.404e-05 | 0.00042683 | 0.11371 | 0.3588 | 0.35573 | 0.0030734 | 0.0089567 | 20.9841 | 5454383.6991 | 5.4544 | 5.3534 | 776.4153 | 0.35573
685 | 7.0841 | 3.0818 | 26.6682 | 32.8318 | 220.8318 | 52.3909 | 5.2391e-05 | 1675.4598 | 31.98 | 0 | 5.4544 | 2.5729 | 0.3708 | 4.8263 | 1.4308 | 63607.4288 | 6.3607e-05 | 0.00042727 | 0.11294 | 0.3587 | 0.35563 | 0.00307 | 0.0089633 | 20.9783 | 5452887.741 | 5.4529 | 5.3519 | 776.1984 | 0.35563
686 | 7.0944 | 3.0612 | 26.6888 | 32.8112 | 220.8112 | 52.3909 | 5.2391e-05 | 1677.3929 | 32.0169 | 0 | 5.4529 | 2.5729 | 0.3708 | 4.8258 | 1.4329 | 63174.6157 | 6.3175e-05 | 0.0004277 | 0.11217 | 0.3586 | 0.35553 | 0.0030667 | 0.0089699 | 20.9724 | 5451391.916 | 5.4514 | 5.3504 | 775.9814 | 0.35553
687 | 7.1048 | 3.0405 | 26.7095 | 32.7905 | 220.7905 | 52.3909 | 5.2391e-05 | 1679.3261 | 32.0538 | 0 | 5.4514 | 2.5729 | 0.3708 | 4.8253 | 1.4351 | 62741.8826 | 6.2742e-05 | 0.00042813 | 0.1114 | 0.35849 | 0.35543 | 0.0030633 | 0.0089764 | 20.9665 | 5449896.2243 | 5.4499 | 5.3489 | 775.7645 | 0.35543
688 | 7.1151 | 3.0198 | 26.7302 | 32.7698 | 220.7698 | 52.3909 | 5.2391e-05 | 1681.2592 | 32.0907 | 0 | 5.4499 | 2.5729 | 0.3708 | 4.8248 | 1.4372 | 62309.2294 | 6.2309e-05 | 0.00042856 | 0.11063 | 0.35839 | 0.35533 | 0.0030599 | 0.008983 | 20.9607 | 5448400.6659 | 5.4484 | 5.3474 | 775.5476 | 0.35533
689 | 7.1254 | 2.9991 | 26.7509 | 32.7491 | 220.7491 | 52.3909 | 5.2391e-05 | 1683.1923 | 32.1276 | 0 | 5.4484 | 2.5729 | 0.3708 | 4.8243 | 1.4394 | 61876.6562 | 6.1877e-05 | 0.000429 | 0.10987 | 0.35829 | 0.35523 | 0.0030566 | 0.0089896 | 20.9548 | 5446905.2407 | 5.4469 | 5.3459 | 775.3307 | 0.35523
690 | 7.1358 | 2.9784 | 26.7716 | 32.7284 | 220.7284 | 52.3909 | 5.2391e-05 | 1685.1254 | 32.1645 | 0 | 5.4469 | 2.5729 | 0.3708 | 4.8238 | 1.4415 | 61444.163 | 6.1444e-05 | 0.00042943 | 0.1091 | 0.35819 | 0.35513 | 0.0030532 | 0.0089961 | 20.9489 | 5445409.9488 | 5.4454 | 5.3444 | 775.1138 | 0.35513
691 | 7.1461 | 2.9577 | 26.7923 | 32.7077 | 220.7077 | 52.3909 | 5.2391e-05 | 1687.0586 | 32.2014 | 0 | 5.4454 | 2.5729 | 0.3708 | 4.8233 | 1.4437 | 61011.7498 | 6.1012e-05 | 0.00042986 | 0.10833 | 0.35808 | 0.35503 | 0.0030499 | 0.0090026 | 20.9431 | 5443914.7902 | 5.4439 | 5.3429 | 774.897 | 0.35503
692 | 7.1565 | 2.9371 | 26.8129 | 32.6871 | 220.6871 | 52.3909 | 5.2391e-05 | 1688.9917 | 32.2383 | 0 | 5.4439 | 2.5729 | 0.3708 | 4.8228 | 1.4458 | 60579.4165 | 6.0579e-05 | 0.00043029 | 0.10756 | 0.35798 | 0.35493 | 0.0030465 | 0.0090092 | 20.9372 | 5442419.7649 | 5.4424 | 5.3414 | 774.6802 | 0.35493
693 | 7.1668 | 2.9164 | 26.8336 | 32.6664 | 220.6664 | 52.3909 | 5.2391e-05 | 1690.9248 | 32.2752 | 0 | 5.4424 | 2.5729 | 0.3708 | 4.8223 | 1.4479 | 60147.1632 | 6.0147e-05 | 0.00043073 | 0.10679 | 0.35788 | 0.35483 | 0.0030432 | 0.0090157 | 20.9314 | 5440924.873 | 5.4409 | 5.3399 | 774.4634 | 0.35483
694 | 7.1772 | 2.8957 | 26.8543 | 32.6457 | 220.6457 | 52.3909 | 5.2391e-05 | 1692.8579 | 32.3121 | 0 | 5.4409 | 2.5729 | 0.3708 | 4.8218 | 1.4501 | 59714.9899 | 5.9715e-05 | 0.00043116 | 0.10603 | 0.35778 | 0.35474 | 0.0030398 | 0.0090222 | 20.9255 | 5439430.1144 | 5.4394 | 5.3384 | 774.2466 | 0.35474
695 | 7.1875 | 2.875 | 26.875 | 32.625 | 220.625 | 52.3909 | 5.2391e-05 | 1694.7911 | 32.349 | 0 | 5.4394 | 2.5729 | 0.3708 | 4.8213 | 1.4522 | 59282.8965 | 5.9283e-05 | 0.00043159 | 0.10526 | 0.35767 | 0.35464 | 0.0030365 | 0.0090287 | 20.9196 | 5437935.4892 | 5.4379 | 5.3369 | 774.0298 | 0.35464
696 | 7.1978 | 2.8543 | 26.8957 | 32.6043 | 220.6043 | 52.3909 | 5.2391e-05 | 1696.7242 | 32.3859 | 0 | 5.4379 | 2.5729 | 0.3708 | 4.8209 | 1.4544 | 58850.8831 | 5.8851e-05 | 0.00043202 | 0.10449 | 0.35757 | 0.35454 | 0.0030332 | 0.0090352 | 20.9138 | 5436440.9974 | 5.4364 | 5.3354 | 773.8131 | 0.35454
697 | 7.2082 | 2.8336 | 26.9164 | 32.5836 | 220.5836 | 52.3909 | 5.2391e-05 | 1698.6573 | 32.4228 | 0 | 5.4364 | 2.5729 | 0.3708 | 4.8204 | 1.4565 | 58418.9496 | 5.8419e-05 | 0.00043245 | 0.10373 | 0.35747 | 0.35444 | 0.0030298 | 0.0090417 | 20.9079 | 5434946.6391 | 5.4349 | 5.3339 | 773.5963 | 0.35444
698 | 7.2185 | 2.8129 | 26.9371 | 32.5629 | 220.5629 | 52.3909 | 5.2391e-05 | 1700.5904 | 32.4597 | 0 | 5.4349 | 2.5729 | 0.3708 | 4.8199 | 1.4587 | 57987.0962 | 5.7987e-05 | 0.00043289 | 0.10296 | 0.35736 | 0.35434 | 0.0030265 | 0.0090482 | 20.9021 | 5433452.4142 | 5.4335 | 5.3325 | 773.3796 | 0.35434
699 | 7.2289 | 2.7923 | 26.9577 | 32.5423 | 220.5423 | 52.3909 | 5.2391e-05 | 1702.5236 | 32.4966 | 0 | 5.4335 | 2.5729 | 0.3708 | 4.8194 | 1.4608 | 57555.3227 | 5.7555e-05 | 0.00043332 | 0.10219 | 0.35726 | 0.35424 | 0.0030231 | 0.0090547 | 20.8962 | 5431958.3227 | 5.432 | 5.331 | 773.1629 | 0.35424
700 | 7.2392 | 2.7716 | 26.9784 | 32.5216 | 220.5216 | 52.3909 | 5.2391e-05 | 1704.4567 | 32.5335 | 0 | 5.432 | 2.5729 | 0.3708 | 4.8189 | 1.463 | 57123.6291 | 5.7124e-05 | 0.00043375 | 0.10143 | 0.35716 | 0.35414 | 0.0030198 | 0.0090612 | 20.8904 | 5430464.3648 | 5.4305 | 5.3295 | 772.9462 | 0.35414
701 | 7.2496 | 2.7509 | 26.9991 | 32.5009 | 220.5009 | 52.3909 | 5.2391e-05 | 1706.3898 | 32.5704 | 0 | 5.4305 | 2.5729 | 0.3708 | 4.8184 | 1.4651 | 56692.0155 | 5.6692e-05 | 0.00043418 | 0.10066 | 0.35706 | 0.35404 | 0.0030165 | 0.0090677 | 20.8845 | 5428970.5403 | 5.429 | 5.328 | 772.7296 | 0.35404
702 | 7.2599 | 2.7302 | 27.0198 | 32.4802 | 220.4802 | 52.3909 | 5.2391e-05 | 1708.3229 | 32.6073 | 0 | 5.429 | 2.5729 | 0.3708 | 4.8179 | 1.4673 | 56260.4819 | 5.626e-05 | 0.00043461 | 0.099893 | 0.35695 | 0.35394 | 0.0030131 | 0.0090741 | 20.8786 | 5427476.8494 | 5.4275 | 5.3265 | 772.513 | 0.35394
703 | 7.2702 | 2.7095 | 27.0405 | 32.4595 | 220.4595 | 52.3909 | 5.2391e-05 | 1710.2561 | 32.6442 | 0 | 5.4275 | 2.5729 | 0.3708 | 4.8174 | 1.4694 | 55829.0283 | 5.5829e-05 | 0.00043504 | 0.099127 | 0.35685 | 0.35384 | 0.0030098 | 0.0090806 | 20.8728 | 5425983.292 | 5.426 | 5.325 | 772.2963 | 0.35384
704 | 7.2806 | 2.6888 | 27.0612 | 32.4388 | 220.4388 | 52.3909 | 5.2391e-05 | 1712.1892 | 32.6811 | 0 | 5.426 | 2.5729 | 0.3708 | 4.8169 | 1.4715 | 55397.6546 | 5.5398e-05 | 0.00043548 | 0.098361 | 0.35675 | 0.35374 | 0.0030065 | 0.0090871 | 20.8669 | 5424489.8682 | 5.4245 | 5.3235 | 772.0797 | 0.35374
705 | 7.2909 | 2.6682 | 27.0818 | 32.4182 | 220.4182 | 52.3909 | 5.2391e-05 | 1714.1223 | 32.718 | 0 | 5.4245 | 2.5729 | 0.3708 | 4.8164 | 1.4737 | 54966.3609 | 5.4966e-05 | 0.00043591 | 0.097596 | 0.35665 | 0.35364 | 0.0030031 | 0.0090935 | 20.8611 | 5422996.5779 | 5.423 | 5.322 | 771.8632 | 0.35364
706 | 7.3013 | 2.6475 | 27.1025 | 32.3975 | 220.3975 | 52.3909 | 5.2391e-05 | 1716.0554 | 32.7549 | 0 | 5.423 | 2.5729 | 0.3708 | 4.8159 | 1.4758 | 54535.1472 | 5.4535e-05 | 0.00043634 | 0.09683 | 0.35654 | 0.35354 | 0.0029998 | 0.0090999 | 20.8552 | 5421503.4213 | 5.4215 | 5.3205 | 771.6466 | 0.35354
707 | 7.3116 | 2.6268 | 27.1232 | 32.3768 | 220.3768 | 52.3909 | 5.2391e-05 | 1717.9886 | 32.7918 | 0 | 5.4215 | 2.5729 | 0.3708 | 4.8154 | 1.478 | 54104.0134 | 5.4104e-05 | 0.00043677 | 0.096064 | 0.35644 | 0.35345 | 0.0029965 | 0.0091064 | 20.8494 | 5420010.3983 | 5.42 | 5.319 | 771.4301 | 0.35345
708 | 7.3219 | 2.6061 | 27.1439 | 32.3561 | 220.3561 | 52.3909 | 5.2391e-05 | 1719.9217 | 32.8287 | 0 | 5.42 | 2.5729 | 0.3708 | 4.815 | 1.4801 | 53672.9596 | 5.3673e-05 | 0.0004372 | 0.095299 | 0.35634 | 0.35335 | 0.0029932 | 0.0091128 | 20.8435 | 5418517.5089 | 5.4185 | 5.3175 | 771.2136 | 0.35335
709 | 7.3323 | 2.5854 | 27.1646 | 32.3354 | 220.3354 | 52.3909 | 5.2391e-05 | 1721.8548 | 32.8656 | 0 | 5.4185 | 2.5729 | 0.3708 | 4.8145 | 1.4823 | 53241.9858 | 5.3242e-05 | 0.00043763 | 0.094534 | 0.35624 | 0.35325 | 0.0029898 | 0.0091192 | 20.8377 | 5417024.7532 | 5.417 | 5.316 | 770.9971 | 0.35325
710 | 7.3426 | 2.5647 | 27.1853 | 32.3147 | 220.3147 | 52.3909 | 5.2391e-05 | 1723.7879 | 32.9025 | 0 | 5.417 | 2.5729 | 0.3708 | 4.814 | 1.4844 | 52811.0919 | 5.2811e-05 | 0.00043806 | 0.093769 | 0.35613 | 0.35315 | 0.0029865 | 0.0091256 | 20.8318 | 5415532.1312 | 5.4155 | 5.3145 | 770.7806 | 0.35315
711 | 7.353 | 2.5441 | 27.2059 | 32.2941 | 220.2941 | 52.3909 | 5.2391e-05 | 1725.7211 | 32.9394 | 0 | 5.4155 | 2.5729 | 0.3708 | 4.8135 | 1.4866 | 52380.278 | 5.238e-05 | 0.00043849 | 0.093004 | 0.35603 | 0.35305 | 0.0029832 | 0.0091321 | 20.826 | 5414039.6429 | 5.414 | 5.313 | 770.5641 | 0.35305
712 | 7.3633 | 2.5234 | 27.2266 | 32.2734 | 220.2734 | 52.3909 | 5.2391e-05 | 1727.6542 | 32.9763 | 0 | 5.414 | 2.5729 | 0.3708 | 4.813 | 1.4887 | 51949.5441 | 5.195e-05 | 0.00043892 | 0.092239 | 0.35593 | 0.35295 | 0.0029799 | 0.0091385 | 20.8201 | 5412547.2883 | 5.4125 | 5.3115 | 770.3477 | 0.35295
713 | 7.3737 | 2.5027 | 27.2473 | 32.2527 | 220.2527 | 52.3909 | 5.2391e-05 | 1729.5873 | 33.0132 | 0 | 5.4125 | 2.5729 | 0.3708 | 4.8125 | 1.4909 | 51518.8901 | 5.1519e-05 | 0.00043935 | 0.091474 | 0.35583 | 0.35285 | 0.0029765 | 0.0091449 | 20.8143 | 5411055.0675 | 5.4111 | 5.3101 | 770.1313 | 0.35285
714 | 7.384 | 2.482 | 27.268 | 32.232 | 220.232 | 52.3909 | 5.2391e-05 | 1731.5204 | 33.05 | 0 | 5.4111 | 2.5729 | 0.3708 | 4.812 | 1.493 | 51088.3161 | 5.1088e-05 | 0.00043979 | 0.09071 | 0.35572 | 0.35275 | 0.0029732 | 0.0091512 | 20.8084 | 5409562.9804 | 5.4096 | 5.3086 | 769.9149 | 0.35275
715 | 7.3943 | 2.4613 | 27.2887 | 32.2113 | 220.2113 | 52.3909 | 5.2391e-05 | 1733.4536 | 33.0869 | 0 | 5.4096 | 2.5729 | 0.3708 | 4.8115 | 1.4952 | 50657.8221 | 5.0658e-05 | 0.00044022 | 0.089945 | 0.35562 | 0.35265 | 0.0029699 | 0.0091576 | 20.8026 | 5408071.0271 | 5.4081 | 5.3071 | 769.6985 | 0.35265
716 | 7.4047 | 2.4406 | 27.3094 | 32.1906 | 220.1906 | 52.3909 | 5.2391e-05 | 1735.3867 | 33.1238 | 0 | 5.4081 | 2.5729 | 0.3708 | 4.811 | 1.4973 | 50227.4081 | 5.0227e-05 | 0.00044065 | 0.089181 | 0.35552 | 0.35255 | 0.0029666 | 0.009164 | 20.7967 | 5406579.2077 | 5.4066 | 5.3056 | 769.4821 | 0.35255
717 | 7.415 | 2.42 | 27.33 | 32.17 | 220.17 | 52.3909 | 5.2391e-05 | 1737.3198 | 33.1607 | 0 | 5.4066 | 2.5729 | 0.3708 | 4.8105 | 1.4995 | 49797.074 | 4.9797e-05 | 0.00044108 | 0.088417 | 0.35542 | 0.35245 | 0.0029633 | 0.0091704 | 20.7909 | 5405087.522 | 5.4051 | 5.3041 | 769.2658 | 0.35245
718 | 7.4254 | 2.3993 | 27.3507 | 32.1493 | 220.1493 | 52.3909 | 5.2391e-05 | 1739.2529 | 33.1976 | 0 | 5.4051 | 2.5729 | 0.3708 | 4.81 | 1.5016 | 49366.8198 | 4.9367e-05 | 0.00044151 | 0.087653 | 0.35531 | 0.35235 | 0.00296 | 0.0091767 | 20.785 | 5403595.9702 | 5.4036 | 5.3026 | 769.0495 | 0.35235
719 | 7.4357 | 2.3786 | 27.3714 | 32.1286 | 220.1286 | 52.3909 | 5.2391e-05 | 1741.1861 | 33.2345 | 0 | 5.4036 | 2.5729 | 0.3708 | 4.8095 | 1.5038 | 48936.6457 | 4.8937e-05 | 0.00044194 | 0.086889 | 0.35521 | 0.35226 | 0.0029567 | 0.0091831 | 20.7792 | 5402104.5522 | 5.4021 | 5.3011 | 768.8331 | 0.35226
720 | 7.446 | 2.3579 | 27.3921 | 32.1079 | 220.1079 | 52.3909 | 5.2391e-05 | 1743.1192 | 33.2714 | 0 | 5.4021 | 2.5729 | 0.3708 | 4.8091 | 1.5059 | 48506.5515 | 4.8507e-05 | 0.00044237 | 0.086126 | 0.35511 | 0.35216 | 0.0029534 | 0.0091894 | 20.7733 | 5400613.2682 | 5.4006 | 5.2996 | 768.6169 | 0.35216
721 | 7.4564 | 2.3372 | 27.4128 | 32.0872 | 220.0872 | 52.3909 | 5.2391e-05 | 1745.0523 | 33.3083 | 0 | 5.4006 | 2.5729 | 0.3708 | 4.8086 | 1.5081 | 48076.5373 | 4.8077e-05 | 0.0004428 | 0.085362 | 0.35501 | 0.35206 | 0.0029501 | 0.0091958 | 20.7675 | 5399122.118 | 5.3991 | 5.2981 | 768.4006 | 0.35206
722 | 7.4667 | 2.3165 | 27.4335 | 32.0665 | 220.0665 | 52.3909 | 5.2391e-05 | 1746.9854 | 33.3452 | 0 | 5.3991 | 2.5729 | 0.3708 | 4.8081 | 1.5102 | 47646.603 | 4.7647e-05 | 0.00044323 | 0.084599 | 0.35491 | 0.35196 | 0.0029468 | 0.0092021 | 20.7617 | 5397631.1018 | 5.3976 | 5.2966 | 768.1844 | 0.35196
723 | 7.4771 | 2.2959 | 27.4541 | 32.0459 | 220.0459 | 52.3909 | 5.2391e-05 | 1748.9186 | 33.3821 | 0 | 5.3976 | 2.5729 | 0.3708 | 4.8076 | 1.5124 | 47216.7487 | 4.7217e-05 | 0.00044366 | 0.083836 | 0.3548 | 0.35186 | 0.0029435 | 0.0092085 | 20.7558 | 5396140.2195 | 5.3961 | 5.2951 | 767.9681 | 0.35186
724 | 7.4874 | 2.2752 | 27.4748 | 32.0252 | 220.0252 | 52.3909 | 5.2391e-05 | 1750.8517 | 33.419 | 0 | 5.3961 | 2.5729 | 0.3708 | 4.8071 | 1.5145 | 46786.9744 | 4.6787e-05 | 0.00044409 | 0.083073 | 0.3547 | 0.35176 | 0.0029402 | 0.0092148 | 20.75 | 5394649.4712 | 5.3946 | 5.2936 | 767.7519 | 0.35176
725 | 7.4978 | 2.2545 | 27.4955 | 32.0045 | 220.0045 | 52.3909 | 5.2391e-05 | 1752.7848 | 33.4559 | 0 | 5.3946 | 2.5729 | 0.3708 | 4.8066 | 1.5167 | 46357.28 | 4.6357e-05 | 0.00044452 | 0.08231 | 0.3546 | 0.35166 | 0.0029369 | 0.0092211 | 20.7441 | 5393158.8569 | 5.3932 | 5.2922 | 767.5357 | 0.35166
726 | 7.5081 | 2.2338 | 27.5162 | 31.9838 | 219.9838 | 52.3909 | 5.2391e-05 | 1754.7179 | 33.4928 | 0 | 5.3932 | 2.5729 | 0.3708 | 4.8061 | 1.5188 | 45927.6657 | 4.5928e-05 | 0.00044495 | 0.081547 | 0.3545 | 0.35156 | 0.0029336 | 0.0092274 | 20.7383 | 5391668.3765 | 5.3917 | 5.2907 | 767.3196 | 0.35156
727 | 7.5184 | 2.2131 | 27.5369 | 31.9631 | 219.9631 | 52.3909 | 5.2391e-05 | 1756.6511 | 33.5297 | 0 | 5.3917 | 2.5729 | 0.3708 | 4.8056 | 1.521 | 45498.1312 | 4.5498e-05 | 0.00044538 | 0.080784 | 0.35439 | 0.35146 | 0.0029303 | 0.0092337 | 20.7324 | 5390178.0302 | 5.3902 | 5.2892 | 767.1034 | 0.35146
728 | 7.5288 | 2.1924 | 27.5576 | 31.9424 | 219.9424 | 52.3909 | 5.2391e-05 | 1758.5842 | 33.5666 | 0 | 5.3902 | 2.5729 | 0.3708 | 4.8051 | 1.5231 | 45068.6768 | 4.5069e-05 | 0.00044581 | 0.080022 | 0.35429 | 0.35136 | 0.002927 | 0.00924 | 20.7266 | 5388687.818 | 5.3887 | 5.2877 | 766.8873 | 0.35136
729 | 7.5391 | 2.1718 | 27.5782 | 31.9218 | 219.9218 | 52.3909 | 5.2391e-05 | 1760.5173 | 33.6035 | 0 | 5.3887 | 2.5729 | 0.3708 | 4.8046 | 1.5253 | 44639.3023 | 4.4639e-05 | 0.00044623 | 0.079259 | 0.35419 | 0.35127 | 0.0029237 | 0.0092463 | 20.7208 | 5387197.7398 | 5.3872 | 5.2862 | 766.6712 | 0.35127
730 | 7.5495 | 2.1511 | 27.5989 | 31.9011 | 219.9011 | 52.3909 | 5.2391e-05 | 1762.4504 | 33.6404 | 0 | 5.3872 | 2.5729 | 0.3708 | 4.8041 | 1.5274 | 44210.0078 | 4.421e-05 | 0.00044666 | 0.078497 | 0.35409 | 0.35117 | 0.0029204 | 0.0092526 | 20.7149 | 5385707.7957 | 5.3857 | 5.2847 | 766.4551 | 0.35117
731 | 7.5598 | 2.1304 | 27.6196 | 31.8804 | 219.8804 | 52.3909 | 5.2391e-05 | 1764.3836 | 33.6773 | 0 | 5.3857 | 2.5729 | 0.3708 | 4.8036 | 1.5296 | 43780.7932 | 4.3781e-05 | 0.00044709 | 0.077735 | 0.35398 | 0.35107 | 0.0029171 | 0.0092589 | 20.7091 | 5384217.9857 | 5.3842 | 5.2832 | 766.239 | 0.35107
732 | 7.5701 | 2.1097 | 27.6403 | 31.8597 | 219.8597 | 52.3909 | 5.2391e-05 | 1766.3167 | 33.7142 | 0 | 5.3842 | 2.5729 | 0.3708 | 4.8031 | 1.5318 | 43351.6587 | 4.3352e-05 | 0.00044752 | 0.076973 | 0.35388 | 0.35097 | 0.0029138 | 0.0092652 | 20.7032 | 5382728.3098 | 5.3827 | 5.2817 | 766.023 | 0.35097
733 | 7.5805 | 2.089 | 27.661 | 31.839 | 219.839 | 52.3909 | 5.2391e-05 | 1768.2498 | 33.7511 | 0 | 5.3827 | 2.5729 | 0.3708 | 4.8026 | 1.5339 | 42922.604 | 4.2923e-05 | 0.00044795 | 0.076211 | 0.35378 | 0.35087 | 0.0029105 | 0.0092714 | 20.6974 | 5381238.7681 | 5.3812 | 5.2802 | 765.8069 | 0.35087
734 | 7.5908 | 2.0683 | 27.6817 | 31.8183 | 219.8183 | 52.3909 | 5.2391e-05 | 1770.1829 | 33.788 | 0 | 5.3812 | 2.5729 | 0.3708 | 4.8022 | 1.5361 | 42493.6294 | 4.2494e-05 | 0.00044838 | 0.07545 | 0.35368 | 0.35077 | 0.0029073 | 0.0092777 | 20.6916 | 5379749.3605 | 5.3797 | 5.2787 | 765.5909 | 0.35077
735 | 7.6012 | 2.0477 | 27.7023 | 31.7977 | 219.7977 | 52.3909 | 5.2391e-05 | 1772.1161 | 33.8249 | 0 | 5.3797 | 2.5729 | 0.3708 | 4.8017 | 1.5382 | 42064.7347 | 4.2065e-05 | 0.00044881 | 0.074688 | 0.35358 | 0.35067 | 0.002904 | 0.0092839 | 20.6857 | 5378260.0871 | 5.3783 | 5.2773 | 765.3749 | 0.35067
736 | 7.6115 | 2.027 | 27.723 | 31.777 | 219.777 | 52.3909 | 5.2391e-05 | 1774.0492 | 33.8618 | 0 | 5.3783 | 2.5729 | 0.3708 | 4.8012 | 1.5404 | 41635.92 | 4.1636e-05 | 0.00044924 | 0.073927 | 0.35347 | 0.35057 | 0.0029007 | 0.0092902 | 20.6799 | 5376770.9479 | 5.3768 | 5.2758 | 765.1589 | 0.35057
737 | 7.6219 | 2.0063 | 27.7437 | 31.7563 | 219.7563 | 52.3909 | 5.2391e-05 | 1775.9823 | 33.8987 | 0 | 5.3768 | 2.5729 | 0.3708 | 4.8007 | 1.5425 | 41207.1853 | 4.1207e-05 | 0.00044967 | 0.073165 | 0.35337 | 0.35047 | 0.0028974 | 0.0092964 | 20.6741 | 5375281.943 | 5.3753 | 5.2743 | 764.943 | 0.35047
738 | 7.6322 | 1.9856 | 27.7644 | 31.7356 | 219.7356 | 52.3909 | 5.2391e-05 | 1777.9154 | 33.9356 | 0 | 5.3753 | 2.5729 | 0.3708 | 4.8002 | 1.5447 | 40778.5305 | 4.0779e-05 | 0.0004501 | 0.072404 | 0.35327 | 0.35037 | 0.0028941 | 0.0093027 | 20.6682 | 5373793.0723 | 5.3738 | 5.2728 | 764.7271 | 0.35037
739 | 7.6425 | 1.9649 | 27.7851 | 31.7149 | 219.7149 | 52.3909 | 5.2391e-05 | 1779.8486 | 33.9725 | 0 | 5.3738 | 2.5729 | 0.3708 | 4.7997 | 1.5468 | 40349.9557 | 4.035e-05 | 0.00045052 | 0.071643 | 0.35317 | 0.35028 | 0.0028909 | 0.0093089 | 20.6624 | 5372304.3359 | 5.3723 | 5.2713 | 764.5111 | 0.35028
740 | 7.6529 | 1.9442 | 27.8058 | 31.6942 | 219.6942 | 52.3909 | 5.2391e-05 | 1781.7817 | 34.0094 | 0 | 5.3723 | 2.5729 | 0.3708 | 4.7992 | 1.549 | 39921.4608 | 3.9921e-05 | 0.00045095 | 0.070883 | 0.35306 | 0.35018 | 0.0028876 | 0.0093151 | 20.6565 | 5370815.7337 | 5.3708 | 5.2698 | 764.2952 | 0.35018
741 | 7.6632 | 1.9236 | 27.8264 | 31.6736 | 219.6736 | 52.3909 | 5.2391e-05 | 1783.7148 | 34.0463 | 0 | 5.3708 | 2.5729 | 0.3708 | 4.7987 | 1.5511 | 39493.046 | 3.9493e-05 | 0.00045138 | 0.070122 | 0.35296 | 0.35008 | 0.0028843 | 0.0093213 | 20.6507 | 5369327.2659 | 5.3693 | 5.2683 | 764.0794 | 0.35008
742 | 7.6736 | 1.9029 | 27.8471 | 31.6529 | 219.6529 | 52.3909 | 5.2391e-05 | 1785.6479 | 34.0832 | 0 | 5.3693 | 2.5729 | 0.3708 | 4.7982 | 1.5533 | 39064.711 | 3.9065e-05 | 0.00045181 | 0.069361 | 0.35286 | 0.34998 | 0.002881 | 0.0093275 | 20.6449 | 5367838.9324 | 5.3678 | 5.2668 | 763.8635 | 0.34998
743 | 7.6839 | 1.8822 | 27.8678 | 31.6322 | 219.6322 | 52.3909 | 5.2391e-05 | 1787.5811 | 34.1201 | 0 | 5.3678 | 2.5729 | 0.3708 | 4.7977 | 1.5554 | 38636.4561 | 3.8636e-05 | 0.00045224 | 0.068601 | 0.35276 | 0.34988 | 0.0028778 | 0.0093337 | 20.639 | 5366350.7332 | 5.3664 | 5.2654 | 763.6477 | 0.34988
744 | 7.6942 | 1.8615 | 27.8885 | 31.6115 | 219.6115 | 52.3909 | 5.2391e-05 | 1789.5142 | 34.157 | 0 | 5.3664 | 2.5729 | 0.3708 | 4.7972 | 1.5576 | 38208.2811 | 3.8208e-05 | 0.00045267 | 0.067841 | 0.35266 | 0.34978 | 0.0028745 | 0.0093399 | 20.6332 | 5364862.6684 | 5.3649 | 5.2639 | 763.4319 | 0.34978
745 | 7.7046 | 1.8408 | 27.9092 | 31.5908 | 219.5908 | 52.3909 | 5.2391e-05 | 1791.4473 | 34.1939 | 0 | 5.3649 | 2.5729 | 0.3708 | 4.7967 | 1.5598 | 37780.1861 | 3.778e-05 | 0.00045309 | 0.067081 | 0.35255 | 0.34968 | 0.0028712 | 0.0093461 | 20.6274 | 5363374.738 | 5.3634 | 5.2624 | 763.2161 | 0.34968
746 | 7.7149 | 1.8201 | 27.9299 | 31.5701 | 219.5701 | 52.3909 | 5.2391e-05 | 1793.3804 | 34.2308 | 0 | 5.3634 | 2.5729 | 0.3708 | 4.7962 | 1.5619 | 37352.1711 | 3.7352e-05 | 0.00045352 | 0.066321 | 0.35245 | 0.34958 | 0.002868 | 0.0093523 | 20.6215 | 5361886.942 | 5.3619 | 5.2609 | 763.0003 | 0.34958
747 | 7.7253 | 1.7995 | 27.9505 | 31.5495 | 219.5495 | 52.3909 | 5.2391e-05 | 1795.3136 | 34.2677 | 0 | 5.3619 | 2.5729 | 0.3708 | 4.7957 | 1.5641 | 36924.236 | 3.6924e-05 | 0.00045395 | 0.065561 | 0.35235 | 0.34948 | 0.0028647 | 0.0093585 | 20.6157 | 5360399.2805 | 5.3604 | 5.2594 | 762.7845 | 0.34948
748 | 7.7356 | 1.7788 | 27.9712 | 31.5288 | 219.5288 | 52.3909 | 5.2391e-05 | 1797.2467 | 34.3046 | 0 | 5.3604 | 2.5729 | 0.3708 | 4.7953 | 1.5662 | 36496.3809 | 3.6496e-05 | 0.00045438 | 0.064801 | 0.35225 | 0.34939 | 0.0028614 | 0.0093647 | 20.6099 | 5358911.7533 | 5.3589 | 5.2579 | 762.5688 | 0.34939
749 | 7.746 | 1.7581 | 27.9919 | 31.5081 | 219.5081 | 52.3909 | 5.2391e-05 | 1799.1798 | 34.3415 | 0 | 5.3589 | 2.5729 | 0.3708 | 4.7948 | 1.5684 | 36068.6058 | 3.6069e-05 | 0.00045481 | 0.064042 | 0.35215 | 0.34929 | 0.0028582 | 0.0093708 | 20.6041 | 5357424.3607 | 5.3574 | 5.2564 | 762.3531 | 0.34929
750 | 7.7563 | 1.7374 | 28.0126 | 31.4874 | 219.4874 | 52.3909 | 5.2391e-05 | 1801.1129 | 34.3784 | 0 | 5.3574 | 2.5729 | 0.3708 | 4.7943 | 1.5705 | 35640.9106 | 3.5641e-05 | 0.00045523 | 0.063282 | 0.35204 | 0.34919 | 0.0028549 | 0.009377 | 20.5982 | 5355937.1025 | 5.3559 | 5.2549 | 762.1374 | 0.34919
751 | 7.7666 | 1.7167 | 28.0333 | 31.4667 | 219.4667 | 52.3909 | 5.2391e-05 | 1803.0461 | 34.4153 | 0 | 5.3559 | 2.5729 | 0.3708 | 4.7938 | 1.5727 | 35213.2954 | 3.5213e-05 | 0.00045566 | 0.062523 | 0.35194 | 0.34909 | 0.0028517 | 0.0093831 | 20.5924 | 5354449.9789 | 5.3544 | 5.2534 | 761.9217 | 0.34909
752 | 7.777 | 1.696 | 28.054 | 31.446 | 219.446 | 52.3909 | 5.2391e-05 | 1804.9792 | 34.4522 | 0 | 5.3544 | 2.5729 | 0.3708 | 4.7933 | 1.5749 | 34785.7602 | 3.4786e-05 | 0.00045609 | 0.061764 | 0.35184 | 0.34899 | 0.0028484 | 0.0093893 | 20.5866 | 5352962.9897 | 5.353 | 5.252 | 761.706 | 0.34899
753 | 7.7873 | 1.6754 | 28.0746 | 31.4254 | 219.4254 | 52.3909 | 5.2391e-05 | 1806.9123 | 34.4891 | 0 | 5.353 | 2.5729 | 0.3708 | 4.7928 | 1.577 | 34358.3049 | 3.4358e-05 | 0.00045652 | 0.061005 | 0.35174 | 0.34889 | 0.0028452 | 0.0093954 | 20.5807 | 5351476.1352 | 5.3515 | 5.2505 | 761.4904 | 0.34889
754 | 7.7977 | 1.6547 | 28.0953 | 31.4047 | 219.4047 | 52.3909 | 5.2391e-05 | 1808.8454 | 34.526 | 0 | 5.3515 | 2.5729 | 0.3708 | 4.7923 | 1.5792 | 33930.9296 | 3.3931e-05 | 0.00045694 | 0.060246 | 0.35164 | 0.34879 | 0.0028419 | 0.0094016 | 20.5749 | 5349989.4151 | 5.35 | 5.249 | 761.2748 | 0.34879
755 | 7.808 | 1.634 | 28.116 | 31.384 | 219.384 | 52.3909 | 5.2391e-05 | 1810.7785 | 34.5629 | 0 | 5.35 | 2.5729 | 0.3708 | 4.7918 | 1.5813 | 33503.6343 | 3.3504e-05 | 0.00045737 | 0.059487 | 0.35153 | 0.34869 | 0.0028387 | 0.0094077 | 20.5691 | 5348502.8297 | 5.3485 | 5.2475 | 761.0591 | 0.34869
756 | 7.8183 | 1.6133 | 28.1367 | 31.3633 | 219.3633 | 52.3909 | 5.2391e-05 | 1812.7117 | 34.5998 | 0 | 5.3485 | 2.5729 | 0.3708 | 4.7913 | 1.5835 | 33076.4189 | 3.3076e-05 | 0.0004578 | 0.058729 | 0.35143 | 0.3486 | 0.0028354 | 0.0094138 | 20.5633 | 5347016.3789 | 5.347 | 5.246 | 760.8436 | 0.3486
757 | 7.8287 | 1.5926 | 28.1574 | 31.3426 | 219.3426 | 52.3909 | 5.2391e-05 | 1814.6448 | 34.6367 | 0 | 5.347 | 2.5729 | 0.3708 | 4.7908 | 1.5857 | 32649.2835 | 3.2649e-05 | 0.00045822 | 0.05797 | 0.35133 | 0.3485 | 0.0028322 | 0.0094199 | 20.5574 | 5345530.0627 | 5.3455 | 5.2445 | 760.628 | 0.3485
758 | 7.839 | 1.5719 | 28.1781 | 31.3219 | 219.3219 | 52.3909 | 5.2391e-05 | 1816.5779 | 34.6736 | 0 | 5.3455 | 2.5729 | 0.3708 | 4.7903 | 1.5878 | 32222.2281 | 3.2222e-05 | 0.00045865 | 0.057212 | 0.35123 | 0.3484 | 0.0028289 | 0.009426 | 20.5516 | 5344043.8812 | 5.344 | 5.243 | 760.4125 | 0.3484
759 | 7.8494 | 1.5513 | 28.1987 | 31.3013 | 219.3013 | 52.3909 | 5.2391e-05 | 1818.511 | 34.7105 | 0 | 5.344 | 2.5729 | 0.3708 | 4.7898 | 1.59 | 31795.2526 | 3.1795e-05 | 0.00045908 | 0.056454 | 0.35113 | 0.3483 | 0.0028257 | 0.0094321 | 20.5458 | 5342557.8343 | 5.3426 | 5.2416 | 760.1969 | 0.3483
760 | 7.8597 | 1.5306 | 28.2194 | 31.2806 | 219.2806 | 52.3909 | 5.2391e-05 | 1820.4442 | 34.7474 | 0 | 5.3426 | 2.5729 | 0.3708 | 4.7893 | 1.5921 | 31368.3571 | 3.1368e-05 | 0.00045951 | 0.055696 | 0.35102 | 0.3482 | 0.0028224 | 0.0094382 | 20.54 | 5341071.9222 | 5.3411 | 5.2401 | 759.9814 | 0.3482
761 | 7.8701 | 1.5099 | 28.2401 | 31.2599 | 219.2599 | 52.3909 | 5.2391e-05 | 1822.3773 | 34.7843 | 0 | 5.3411 | 2.5729 | 0.3708 | 4.7888 | 1.5943 | 30941.5416 | 3.0942e-05 | 0.00045993 | 0.054938 | 0.35092 | 0.3481 | 0.0028192 | 0.0094443 | 20.5341 | 5339586.1447 | 5.3396 | 5.2386 | 759.7659 | 0.3481
762 | 7.8804 | 1.4892 | 28.2608 | 31.2392 | 219.2392 | 52.3909 | 5.2391e-05 | 1824.3104 | 34.8212 | 0 | 5.3396 | 2.5729 | 0.3708 | 4.7883 | 1.5964 | 30514.806 | 3.0515e-05 | 0.00046036 | 0.054181 | 0.35082 | 0.348 | 0.0028159 | 0.0094504 | 20.5283 | 5338100.502 | 5.3381 | 5.2371 | 759.5505 | 0.348
763 | 7.8907 | 1.4685 | 28.2815 | 31.2185 | 219.2185 | 52.3909 | 5.2391e-05 | 1826.2435 | 34.8581 | 0 | 5.3381 | 2.5729 | 0.3708 | 4.7878 | 1.5986 | 30088.1504 | 3.0088e-05 | 0.00046079 | 0.053423 | 0.35072 | 0.3479 | 0.0028127 | 0.0094565 | 20.5225 | 5336614.994 | 5.3366 | 5.2356 | 759.335 | 0.3479
764 | 7.9011 | 1.4478 | 28.3022 | 31.1978 | 219.1978 | 52.3909 | 5.2391e-05 | 1828.1767 | 34.895 | 0 | 5.3366 | 2.5729 | 0.3708 | 4.7874 | 1.6008 | 29661.5748 | 2.9662e-05 | 0.00046121 | 0.052666 | 0.35062 | 0.34781 | 0.0028095 | 0.0094625 | 20.5167 | 5335129.6208 | 5.3351 | 5.2341 | 759.1196 | 0.34781
765 | 7.9114 | 1.4272 | 28.3228 | 31.1772 | 219.1772 | 52.3909 | 5.2391e-05 | 1830.1098 | 34.9319 | 0 | 5.3351 | 2.5729 | 0.3708 | 4.7869 | 1.6029 | 29235.0792 | 2.9235e-05 | 0.00046164 | 0.051908 | 0.35051 | 0.34771 | 0.0028062 | 0.0094686 | 20.5108 | 5333644.3824 | 5.3336 | 5.2326 | 758.9042 | 0.34771
766 | 7.9218 | 1.4065 | 28.3435 | 31.1565 | 219.1565 | 52.3909 | 5.2391e-05 | 1832.0429 | 34.9688 | 0 | 5.3336 | 2.5729 | 0.3708 | 4.7864 | 1.6051 | 28808.6635 | 2.8809e-05 | 0.00046207 | 0.051151 | 0.35041 | 0.34761 | 0.002803 | 0.0094747 | 20.505 | 5332159.2788 | 5.3322 | 5.2312 | 758.6888 | 0.34761
767 | 7.9321 | 1.3858 | 28.3642 | 31.1358 | 219.1358 | 52.3909 | 5.2391e-05 | 1833.976 | 35.0057 | 0 | 5.3322 | 2.5729 | 0.3708 | 4.7859 | 1.6072 | 28382.3277 | 2.8382e-05 | 0.00046249 | 0.050394 | 0.35031 | 0.34751 | 0.0027998 | 0.0094807 | 20.4992 | 5330674.31 | 5.3307 | 5.2297 | 758.4734 | 0.34751
768 | 7.9424 | 1.3651 | 28.3849 | 31.1151 | 219.1151 | 52.3909 | 5.2391e-05 | 1835.9092 | 35.0425 | 0 | 5.3307 | 2.5729 | 0.3708 | 4.7854 | 1.6094 | 27956.072 | 2.7956e-05 | 0.00046292 | 0.049637 | 0.35021 | 0.34741 | 0.0027965 | 0.0094867 | 20.4934 | 5329189.4761 | 5.3292 | 5.2282 | 758.2581 | 0.34741
769 | 7.9528 | 1.3444 | 28.4056 | 31.0944 | 219.0944 | 52.3909 | 5.2391e-05 | 1837.8423 | 35.0794 | 0 | 5.3292 | 2.5729 | 0.3708 | 4.7849 | 1.6116 | 27529.8962 | 2.753e-05 | 0.00046334 | 0.048881 | 0.35011 | 0.34731 | 0.0027933 | 0.0094928 | 20.4876 | 5327704.777 | 5.3277 | 5.2267 | 758.0428 | 0.34731
770 | 7.9631 | 1.3237 | 28.4263 | 31.0737 | 219.0737 | 52.3909 | 5.2391e-05 | 1839.7754 | 35.1163 | 0 | 5.3277 | 2.5729 | 0.3708 | 4.7844 | 1.6137 | 27103.8004 | 2.7104e-05 | 0.00046377 | 0.048124 | 0.35 | 0.34721 | 0.0027901 | 0.0094988 | 20.4817 | 5326220.2129 | 5.3262 | 5.2252 | 757.8274 | 0.34721
771 | 7.9735 | 1.3031 | 28.4469 | 31.0531 | 219.0531 | 52.3909 | 5.2391e-05 | 1841.7085 | 35.1532 | 0 | 5.3262 | 2.5729 | 0.3708 | 4.7839 | 1.6159 | 26677.7845 | 2.6678e-05 | 0.0004642 | 0.047368 | 0.3499 | 0.34712 | 0.0027868 | 0.0095048 | 20.4759 | 5324735.7837 | 5.3247 | 5.2237 | 757.6122 | 0.34712
772 | 7.9838 | 1.2824 | 28.4676 | 31.0324 | 219.0324 | 52.3909 | 5.2391e-05 | 1843.6417 | 35.1901 | 0 | 5.3247 | 2.5729 | 0.3708 | 4.7834 | 1.6181 | 26251.8486 | 2.6252e-05 | 0.00046462 | 0.046611 | 0.3498 | 0.34702 | 0.0027836 | 0.0095109 | 20.4701 | 5323251.4893 | 5.3233 | 5.2223 | 757.3969 | 0.34702
773 | 7.9942 | 1.2617 | 28.4883 | 31.0117 | 219.0117 | 52.3909 | 5.2391e-05 | 1845.5748 | 35.227 | 0 | 5.3233 | 2.5729 | 0.3708 | 4.7829 | 1.6202 | 25825.9927 | 2.5826e-05 | 0.00046505 | 0.045855 | 0.3497 | 0.34692 | 0.0027804 | 0.0095169 | 20.4643 | 5321767.33 | 5.3218 | 5.2208 | 757.1816 | 0.34692
774 | 8.0045 | 1.241 | 28.509 | 30.991 | 218.991 | 52.3909 | 5.2391e-05 | 1847.5079 | 35.2639 | 0 | 5.3218 | 2.5729 | 0.3708 | 4.7824 | 1.6224 | 25400.2168 | 2.54e-05 | 0.00046547 | 0.045099 | 0.3496 | 0.34682 | 0.0027772 | 0.0095229 | 20.4585 | 5320283.3056 | 5.3203 | 5.2193 | 756.9664 | 0.34682
775 | 8.0148 | 1.2203 | 28.5297 | 30.9703 | 218.9703 | 52.3909 | 5.2391e-05 | 1849.441 | 35.3008 | 0 | 5.3203 | 2.5729 | 0.3708 | 4.7819 | 1.6245 | 24974.5208 | 2.4975e-05 | 0.0004659 | 0.044344 | 0.3495 | 0.34672 | 0.002774 | 0.0095289 | 20.4527 | 5318799.4162 | 5.3188 | 5.2178 | 756.7512 | 0.34672
776 | 8.0252 | 1.1996 | 28.5504 | 30.9496 | 218.9496 | 52.3909 | 5.2391e-05 | 1851.3742 | 35.3377 | 0 | 5.3188 | 2.5729 | 0.3708 | 4.7814 | 1.6267 | 24548.9048 | 2.4549e-05 | 0.00046632 | 0.043588 | 0.34939 | 0.34662 | 0.0027707 | 0.0095349 | 20.4468 | 5317315.6619 | 5.3173 | 5.2163 | 756.536 | 0.34662
777 | 8.0355 | 1.179 | 28.571 | 30.929 | 218.929 | 52.3909 | 5.2391e-05 | 1853.3073 | 35.3746 | 0 | 5.3173 | 2.5729 | 0.3708 | 4.7809 | 1.6289 | 24123.3687 | 2.4123e-05 | 0.00046675 | 0.042832 | 0.34929 | 0.34652 | 0.0027675 | 0.0095409 | 20.441 | 5315832.0425 | 5.3158 | 5.2148 | 756.3208 | 0.34652
778 | 8.0459 | 1.1583 | 28.5917 | 30.9083 | 218.9083 | 52.3909 | 5.2391e-05 | 1855.2404 | 35.4115 | 0 | 5.3158 | 2.5729 | 0.3708 | 4.7804 | 1.631 | 23697.9126 | 2.3698e-05 | 0.00046718 | 0.042077 | 0.34919 | 0.34643 | 0.0027643 | 0.0095468 | 20.4352 | 5314348.5582 | 5.3143 | 5.2133 | 756.1057 | 0.34643
779 | 8.0562 | 1.1376 | 28.6124 | 30.8876 | 218.8876 | 52.3909 | 5.2391e-05 | 1857.1735 | 35.4484 | 0 | 5.3143 | 2.5729 | 0.3708 | 4.7799 | 1.6332 | 23272.5365 | 2.3273e-05 | 0.0004676 | 0.041322 | 0.34909 | 0.34633 | 0.0027611 | 0.0095528 | 20.4294 | 5312865.209 | 5.3129 | 5.2119 | 755.8905 | 0.34633
780 | 8.0665 | 1.1169 | 28.6331 | 30.8669 | 218.8669 | 52.3909 | 5.2391e-05 | 1859.1067 | 35.4853 | 0 | 5.3129 | 2.5729 | 0.3708 | 4.7794 | 1.6354 | 22847.2404 | 2.2847e-05 | 0.00046803 | 0.040566 | 0.34899 | 0.34623 | 0.0027579 | 0.0095588 | 20.4236 | 5311381.9949 | 5.3114 | 5.2104 | 755.6754 | 0.34623
781 | 8.0769 | 1.0962 | 28.6538 | 30.8462 | 218.8462 | 52.3909 | 5.2391e-05 | 1861.0398 | 35.5222 | 0 | 5.3114 | 2.5729 | 0.3708 | 4.7789 | 1.6375 | 22422.0242 | 2.2422e-05 | 0.00046845 | 0.039811 | 0.34888 | 0.34613 | 0.0027547 | 0.0095647 | 20.4178 | 5309898.9159 | 5.3099 | 5.2089 | 755.4603 | 0.34613
782 | 8.0872 | 1.0755 | 28.6745 | 30.8255 | 218.8255 | 52.3909 | 5.2391e-05 | 1862.9729 | 35.5591 | 0 | 5.3099 | 2.5729 | 0.3708 | 4.7785 | 1.6397 | 21996.888 | 2.1997e-05 | 0.00046888 | 0.039057 | 0.34878 | 0.34603 | 0.0027515 | 0.0095707 | 20.412 | 5308415.9721 | 5.3084 | 5.2074 | 755.2452 | 0.34603
783 | 8.0976 | 1.0549 | 28.6951 | 30.8049 | 218.8049 | 52.3909 | 5.2391e-05 | 1864.906 | 35.596 | 0 | 5.3084 | 2.5729 | 0.3708 | 4.778 | 1.6419 | 21571.8317 | 2.1572e-05 | 0.0004693 | 0.038302 | 0.34868 | 0.34593 | 0.0027483 | 0.0095766 | 20.4061 | 5306933.1633 | 5.3069 | 5.2059 | 755.0302 | 0.34593
784 | 8.1079 | 1.0342 | 28.7158 | 30.7842 | 218.7842 | 52.3909 | 5.2391e-05 | 1866.8392 | 35.6329 | 0 | 5.3069 | 2.5729 | 0.3708 | 4.7775 | 1.644 | 21146.8555 | 2.1147e-05 | 0.00046973 | 0.037547 | 0.34858 | 0.34583 | 0.002745 | 0.0095826 | 20.4003 | 5305450.4898 | 5.3055 | 5.2045 | 754.8152 | 0.34583
785 | 8.1183 | 1.0135 | 28.7365 | 30.7635 | 218.7635 | 52.3909 | 5.2391e-05 | 1868.7723 | 35.6698 | 0 | 5.3055 | 2.5729 | 0.3708 | 4.777 | 1.6462 | 20721.9591 | 2.0722e-05 | 0.00047015 | 0.036793 | 0.34848 | 0.34574 | 0.0027418 | 0.0095885 | 20.3945 | 5303967.9515 | 5.304 | 5.203 | 754.6001 | 0.34574
786 | 8.1286 | 0.99281 | 28.7572 | 30.7428 | 218.7428 | 52.3909 | 5.2391e-05 | 1870.7054 | 35.7067 | 0 | 5.304 | 2.5729 | 0.3708 | 4.7765 | 1.6483 | 20297.1428 | 2.0297e-05 | 0.00047058 | 0.036039 | 0.34838 | 0.34564 | 0.0027386 | 0.0095945 | 20.3887 | 5302485.5484 | 5.3025 | 5.2015 | 754.3851 | 0.34564
787 | 8.1389 | 0.97212 | 28.7779 | 30.7221 | 218.7221 | 52.3909 | 5.2391e-05 | 1872.6385 | 35.7436 | 0 | 5.3025 | 2.5729 | 0.3708 | 4.776 | 1.6505 | 19872.4064 | 1.9872e-05 | 0.000471 | 0.035284 | 0.34827 | 0.34554 | 0.0027354 | 0.0096004 | 20.3829 | 5301003.2805 | 5.301 | 5.2 | 754.1702 | 0.34554
788 | 8.1493 | 0.95144 | 28.7986 | 30.7014 | 218.7014 | 52.3909 | 5.2391e-05 | 1874.5717 | 35.7805 | 0 | 5.301 | 2.5729 | 0.3708 | 4.7755 | 1.6527 | 19447.75 | 1.9448e-05 | 0.00047143 | 0.03453 | 0.34817 | 0.34544 | 0.0027322 | 0.0096063 | 20.3771 | 5299521.1479 | 5.2995 | 5.1985 | 753.9552 | 0.34544
789 | 8.1596 | 0.93076 | 28.8192 | 30.6808 | 218.6808 | 52.3909 | 5.2391e-05 | 1876.5048 | 35.8174 | 0 | 5.2995 | 2.5729 | 0.3708 | 4.775 | 1.6548 | 19023.1736 | 1.9023e-05 | 0.00047185 | 0.033777 | 0.34807 | 0.34534 | 0.002729 | 0.0096122 | 20.3713 | 5298039.1505 | 5.298 | 5.197 | 753.7403 | 0.34534
790 | 8.17 | 0.91007 | 28.8399 | 30.6601 | 218.6601 | 52.3909 | 5.2391e-05 | 1878.4379 | 35.8543 | 0 | 5.298 | 2.5729 | 0.3708 | 4.7745 | 1.657 | 18598.6771 | 1.8599e-05 | 0.00047228 | 0.033023 | 0.34797 | 0.34524 | 0.0027258 | 0.0096181 | 20.3655 | 5296557.2885 | 5.2966 | 5.1956 | 753.5254 | 0.34524
791 | 8.1803 | 0.88939 | 28.8606 | 30.6394 | 218.6394 | 52.3909 | 5.2391e-05 | 1880.371 | 35.8912 | 0 | 5.2966 | 2.5729 | 0.3708 | 4.774 | 1.6592 | 18174.2606 | 1.8174e-05 | 0.0004727 | 0.032269 | 0.34787 | 0.34515 | 0.0027227 | 0.009624 | 20.3597 | 5295075.5618 | 5.2951 | 5.1941 | 753.3105 | 0.34515
792 | 8.1906 | 0.86871 | 28.8813 | 30.6187 | 218.6187 | 52.3909 | 5.2391e-05 | 1882.3042 | 35.9281 | 0 | 5.2951 | 2.5729 | 0.3708 | 4.7735 | 1.6613 | 17749.9241 | 1.775e-05 | 0.00047312 | 0.031516 | 0.34777 | 0.34505 | 0.0027195 | 0.0096299 | 20.3539 | 5293593.9704 | 5.2936 | 5.1926 | 753.0956 | 0.34505
793 | 8.201 | 0.84802 | 28.902 | 30.598 | 218.598 | 52.3909 | 5.2391e-05 | 1884.2373 | 35.965 | 0 | 5.2936 | 2.5729 | 0.3708 | 4.773 | 1.6635 | 17325.6675 | 1.7326e-05 | 0.00047355 | 0.030763 | 0.34766 | 0.34495 | 0.0027163 | 0.0096358 | 20.348 | 5292112.5144 | 5.2921 | 5.1911 | 752.8807 | 0.34495
794 | 8.2113 | 0.82734 | 28.9227 | 30.5773 | 218.5773 | 52.3909 | 5.2391e-05 | 1886.1704 | 36.0019 | 0 | 5.2921 | 2.5729 | 0.3708 | 4.7725 | 1.6657 | 16901.4909 | 1.6901e-05 | 0.00047397 | 0.030009 | 0.34756 | 0.34485 | 0.0027131 | 0.0096417 | 20.3422 | 5290631.1937 | 5.2906 | 5.1896 | 752.6659 | 0.34485
795 | 8.2217 | 0.80665 | 28.9433 | 30.5567 | 218.5567 | 52.3909 | 5.2391e-05 | 1888.1035 | 36.0388 | 0 | 5.2906 | 2.5729 | 0.3708 | 4.772 | 1.6678 | 16477.3943 | 1.6477e-05 | 0.0004744 | 0.029256 | 0.34746 | 0.34475 | 0.0027099 | 0.0096475 | 20.3364 | 5289150.0085 | 5.2892 | 5.1882 | 752.4511 | 0.34475
796 | 8.232 | 0.78597 | 28.964 | 30.536 | 218.536 | 52.3909 | 5.2391e-05 | 1890.0367 | 36.0757 | 0 | 5.2892 | 2.5729 | 0.3708 | 4.7715 | 1.67 | 16053.3776 | 1.6053e-05 | 0.00047482 | 0.028504 | 0.34736 | 0.34465 | 0.0027067 | 0.0096534 | 20.3306 | 5287668.9587 | 5.2877 | 5.1867 | 752.2363 | 0.34465
797 | 8.2424 | 0.76529 | 28.9847 | 30.5153 | 218.5153 | 52.3909 | 5.2391e-05 | 1891.9698 | 36.1126 | 0 | 5.2877 | 2.5729 | 0.3708 | 4.771 | 1.6722 | 15629.4409 | 1.5629e-05 | 0.00047524 | 0.027751 | 0.34726 | 0.34455 | 0.0027035 | 0.0096593 | 20.3248 | 5286188.0443 | 5.2862 | 5.1852 | 752.0215 | 0.34455
798 | 8.2527 | 0.7446 | 29.0054 | 30.4946 | 218.4946 | 52.3909 | 5.2391e-05 | 1893.9029 | 36.1495 | 0 | 5.2862 | 2.5729 | 0.3708 | 4.7705 | 1.6743 | 15205.5841 | 1.5206e-05 | 0.00047567 | 0.026998 | 0.34716 | 0.34446 | 0.0027003 | 0.0096651 | 20.319 | 5284707.2653 | 5.2847 | 5.1837 | 751.8067 | 0.34446
799 | 8.263 | 0.72392 | 29.0261 | 30.4739 | 218.4739 | 52.3909 | 5.2391e-05 | 1895.836 | 36.1864 | 0 | 5.2847 | 2.5729 | 0.3708 | 4.77 | 1.6765 | 14781.8074 | 1.4782e-05 | 0.00047609 | 0.026246 | 0.34706 | 0.34436 | 0.0026971 | 0.009671 | 20.3132 | 5283226.6219 | 5.2832 | 5.1822 | 751.592 | 0.34436
800 | 8.2734 | 0.70324 | 29.0468 | 30.4532 | 218.4532 | 52.3909 | 5.2391e-05 | 1897.7692 | 36.2233 | 0 | 5.2832 | 2.5729 | 0.3708 | 4.7695 | 1.6787 | 14358.1106 | 1.4358e-05 | 0.00047652 | 0.025494 | 0.34695 | 0.34426 | 0.002694 | 0.0096768 | 20.3074 | 5281746.114 | 5.2817 | 5.1807 | 751.3772 | 0.34426
801 | 8.2837 | 0.68255 | 29.0674 | 30.4326 | 218.4326 | 52.3909 | 5.2391e-05 | 1899.7023 | 36.2602 | 0 | 5.2817 | 2.5729 | 0.3708 | 4.769 | 1.6809 | 13934.4937 | 1.3934e-05 | 0.00047694 | 0.024741 | 0.34685 | 0.34416 | 0.0026908 | 0.0096826 | 20.3016 | 5280265.7415 | 5.2803 | 5.1793 | 751.1625 | 0.34416
802 | 8.2941 | 0.66187 | 29.0881 | 30.4119 | 218.4119 | 52.3909 | 5.2391e-05 | 1901.6354 | 36.2971 | 0 | 5.2803 | 2.5729 | 0.3708 | 4.7685 | 1.683 | 13510.9569 | 1.3511e-05 | 0.00047736 | 0.023989 | 0.34675 | 0.34406 | 0.0026876 | 0.0096885 | 20.2958 | 5278785.5047 | 5.2788 | 5.1778 | 750.9479 | 0.34406
803 | 8.3044 | 0.64119 | 29.1088 | 30.3912 | 218.3912 | 52.3909 | 5.2391e-05 | 1903.5685 | 36.334 | 0 | 5.2788 | 2.5729 | 0.3708 | 4.7681 | 1.6852 | 13087.5 | 1.3087e-05 | 0.00047779 | 0.023238 | 0.34665 | 0.34396 | 0.0026844 | 0.0096943 | 20.29 | 5277305.4034 | 5.2773 | 5.1763 | 750.7332 | 0.34396
804 | 8.3147 | 0.6205 | 29.1295 | 30.3705 | 218.3705 | 52.3909 | 5.2391e-05 | 1905.5017 | 36.3709 | 0 | 5.2773 | 2.5729 | 0.3708 | 4.7676 | 1.6874 | 12664.1231 | 1.2664e-05 | 0.00047821 | 0.022486 | 0.34655 | 0.34387 | 0.0026813 | 0.0097001 | 20.2842 | 5275825.4376 | 5.2758 | 5.1748 | 750.5186 | 0.34387
805 | 8.3251 | 0.59982 | 29.1502 | 30.3498 | 218.3498 | 52.3909 | 5.2391e-05 | 1907.4348 | 36.4078 | 0 | 5.2758 | 2.5729 | 0.3708 | 4.7671 | 1.6895 | 12240.8261 | 1.2241e-05 | 0.00047863 | 0.021734 | 0.34645 | 0.34377 | 0.0026781 | 0.0097059 | 20.2784 | 5274345.6075 | 5.2743 | 5.1733 | 750.3039 | 0.34377
806 | 8.3354 | 0.57914 | 29.1709 | 30.3291 | 218.3291 | 52.3909 | 5.2391e-05 | 1909.3679 | 36.4447 | 0 | 5.2743 | 2.5729 | 0.3708 | 4.7666 | 1.6917 | 11817.6091 | 1.1818e-05 | 0.00047906 | 0.020983 | 0.34634 | 0.34367 | 0.0026749 | 0.0097117 | 20.2726 | 5272865.913 | 5.2729 | 5.1719 | 750.0893 | 0.34367
807 | 8.3458 | 0.55845 | 29.1915 | 30.3085 | 218.3085 | 52.3909 | 5.2391e-05 | 1911.301 | 36.4816 | 0 | 5.2729 | 2.5729 | 0.3708 | 4.7661 | 1.6939 | 11394.4721 | 1.1394e-05 | 0.00047948 | 0.020231 | 0.34624 | 0.34357 | 0.0026717 | 0.0097175 | 20.2668 | 5271386.3542 | 5.2714 | 5.1704 | 749.8747 | 0.34357
808 | 8.3561 | 0.53777 | 29.2122 | 30.2878 | 218.2878 | 52.3909 | 5.2391e-05 | 1913.2342 | 36.5185 | 0 | 5.2714 | 2.5729 | 0.3708 | 4.7656 | 1.696 | 10971.415 | 1.0971e-05 | 0.0004799 | 0.01948 | 0.34614 | 0.34347 | 0.0026686 | 0.0097233 | 20.261 | 5269906.931 | 5.2699 | 5.1689 | 749.6602 | 0.34347
809 | 8.3665 | 0.51709 | 29.2329 | 30.2671 | 218.2671 | 52.3909 | 5.2391e-05 | 1915.1673 | 36.5554 | 0 | 5.2699 | 2.5729 | 0.3708 | 4.7651 | 1.6982 | 10548.4379 | 1.0548e-05 | 0.00048033 | 0.018729 | 0.34604 | 0.34337 | 0.0026654 | 0.0097291 | 20.2552 | 5268427.6435 | 5.2684 | 5.1674 | 749.4456 | 0.34337
810 | 8.3768 | 0.4964 | 29.2536 | 30.2464 | 218.2464 | 52.3909 | 5.2391e-05 | 1917.1004 | 36.5923 | 0 | 5.2684 | 2.5729 | 0.3708 | 4.7646 | 1.7004 | 10125.5408 | 1.0126e-05 | 0.00048075 | 0.017978 | 0.34594 | 0.34328 | 0.0026622 | 0.0097349 | 20.2494 | 5266948.4917 | 5.2669 | 5.1659 | 749.2311 | 0.34328
811 | 8.3871 | 0.47572 | 29.2743 | 30.2257 | 218.2257 | 52.3909 | 5.2391e-05 | 1919.0335 | 36.6292 | 0 | 5.2669 | 2.5729 | 0.3708 | 4.7641 | 1.7026 | 9702.7236 | 9.7027e-06 | 0.00048117 | 0.017228 | 0.34584 | 0.34318 | 0.0026591 | 0.0097406 | 20.2436 | 5265469.4756 | 5.2655 | 5.1645 | 749.0166 | 0.34318
812 | 8.3975 | 0.45504 | 29.295 | 30.205 | 218.205 | 52.3909 | 5.2391e-05 | 1920.9667 | 36.6661 | 0 | 5.2655 | 2.5729 | 0.3708 | 4.7636 | 1.7047 | 9279.9864 | 9.28e-06 | 0.00048159 | 0.016477 | 0.34574 | 0.34308 | 0.0026559 | 0.0097464 | 20.2378 | 5263990.5953 | 5.264 | 5.163 | 748.8021 | 0.34308
813 | 8.4078 | 0.43435 | 29.3156 | 30.1844 | 218.1844 | 52.3909 | 5.2391e-05 | 1922.8998 | 36.703 | 0 | 5.264 | 2.5729 | 0.3708 | 4.7631 | 1.7069 | 8857.3292 | 8.8573e-06 | 0.00048202 | 0.015727 | 0.34563 | 0.34298 | 0.0026528 | 0.0097522 | 20.232 | 5262511.8507 | 5.2625 | 5.1615 | 748.5877 | 0.34298
814 | 8.4182 | 0.41367 | 29.3363 | 30.1637 | 218.1637 | 52.3909 | 5.2391e-05 | 1924.8329 | 36.7399 | 0 | 5.2625 | 2.5729 | 0.3708 | 4.7626 | 1.7091 | 8434.752 | 8.4348e-06 | 0.00048244 | 0.014976 | 0.34553 | 0.34288 | 0.0026496 | 0.0097579 | 20.2262 | 5261033.2419 | 5.261 | 5.16 | 748.3732 | 0.34288
815 | 8.4285 | 0.39299 | 29.357 | 30.143 | 218.143 | 52.3909 | 5.2391e-05 | 1926.766 | 36.7768 | 0 | 5.261 | 2.5729 | 0.3708 | 4.7621 | 1.7112 | 8012.2547 | 8.0123e-06 | 0.00048286 | 0.014226 | 0.34543 | 0.34279 | 0.0026464 | 0.0097637 | 20.2204 | 5259554.769 | 5.2596 | 5.1586 | 748.1588 | 0.34279
816 | 8.4388 | 0.3723 | 29.3777 | 30.1223 | 218.1223 | 52.3909 | 5.2391e-05 | 1928.6992 | 36.8137 | 0 | 5.2596 | 2.5729 | 0.3708 | 4.7616 | 1.7134 | 7589.8374 | 7.5898e-06 | 0.00048328 | 0.013476 | 0.34533 | 0.34269 | 0.0026433 | 0.0097694 | 20.2146 | 5258076.4318 | 5.2581 | 5.1571 | 747.9444 | 0.34269
817 | 8.4492 | 0.35162 | 29.3984 | 30.1016 | 218.1016 | 52.3909 | 5.2391e-05 | 1930.6323 | 36.8506 | 0 | 5.2581 | 2.5729 | 0.3708 | 4.7611 | 1.7156 | 7167.5 | 7.1675e-06 | 0.00048371 | 0.012726 | 0.34523 | 0.34259 | 0.0026401 | 0.0097751 | 20.2088 | 5256598.2305 | 5.2566 | 5.1556 | 747.73 | 0.34259
818 | 8.4595 | 0.33094 | 29.4191 | 30.0809 | 218.0809 | 52.3909 | 5.2391e-05 | 1932.5654 | 36.8875 | 0 | 5.2566 | 2.5729 | 0.3708 | 4.7606 | 1.7178 | 6745.2426 | 6.7452e-06 | 0.00048413 | 0.011977 | 0.34513 | 0.34249 | 0.002637 | 0.0097809 | 20.203 | 5255120.1651 | 5.2551 | 5.1541 | 747.5156 | 0.34249
819 | 8.4699 | 0.31025 | 29.4397 | 30.0603 | 218.0603 | 52.3909 | 5.2391e-05 | 1934.4985 | 36.9244 | 0 | 5.2551 | 2.5729 | 0.3708 | 4.7601 | 1.7199 | 6323.0652 | 6.3231e-06 | 0.00048455 | 0.011227 | 0.34503 | 0.34239 | 0.0026338 | 0.0097866 | 20.1973 | 5253642.2356 | 5.2536 | 5.1526 | 747.3013 | 0.34239
820 | 8.4802 | 0.28957 | 29.4604 | 30.0396 | 218.0396 | 52.3909 | 5.2391e-05 | 1936.4317 | 36.9613 | 0 | 5.2536 | 2.5729 | 0.3708 | 4.7596 | 1.7221 | 5900.9677 | 5.901e-06 | 0.00048497 | 0.010477 | 0.34492 | 0.34229 | 0.0026307 | 0.0097923 | 20.1915 | 5252164.442 | 5.2522 | 5.1512 | 747.0869 | 0.34229
821 | 8.4906 | 0.26888 | 29.4811 | 30.0189 | 218.0189 | 52.3909 | 5.2391e-05 | 1938.3648 | 36.9981 | 0 | 5.2522 | 2.5729 | 0.3708 | 4.7591 | 1.7243 | 5478.9503 | 5.479e-06 | 0.00048539 | 0.0097282 | 0.34482 | 0.3422 | 0.0026275 | 0.009798 | 20.1857 | 5250686.7843 | 5.2507 | 5.1497 | 746.8726 | 0.3422
822 | 8.5009 | 0.2482 | 29.5018 | 29.9982 | 217.9982 | 52.3909 | 5.2391e-05 | 1940.2979 | 37.035 | 0 | 5.2507 | 2.5729 | 0.3708 | 4.7586 | 1.7264 | 5057.0127 | 5.057e-06 | 0.00048582 | 0.008979 | 0.34472 | 0.3421 | 0.0026244 | 0.0098037 | 20.1799 | 5249209.2626 | 5.2492 | 5.1482 | 746.6583 | 0.3421
823 | 8.5112 | 0.22752 | 29.5225 | 29.9775 | 217.9775 | 52.3909 | 5.2391e-05 | 1942.231 | 37.0719 | 0 | 5.2492 | 2.5729 | 0.3708 | 4.7581 | 1.7286 | 4635.1552 | 4.6352e-06 | 0.00048624 | 0.0082299 | 0.34462 | 0.342 | 0.0026212 | 0.0098094 | 20.1741 | 5247731.8768 | 5.2477 | 5.1467 | 746.4441 | 0.342
824 | 8.5216 | 0.20683 | 29.5432 | 29.9568 | 217.9568 | 52.3909 | 5.2391e-05 | 1944.1642 | 37.1088 | 0 | 5.2477 | 2.5729 | 0.3708 | 4.7576 | 1.7308 | 4213.3776 | 4.2134e-06 | 0.00048666 | 0.0074811 | 0.34452 | 0.3419 | 0.0026181 | 0.0098151 | 20.1683 | 5246254.627 | 5.2463 | 5.1453 | 746.2298 | 0.3419
825 | 8.5319 | 0.18615 | 29.5638 | 29.9362 | 217.9362 | 52.3909 | 5.2391e-05 | 1946.0973 | 37.1457 | 0 | 5.2463 | 2.5729 | 0.3708 | 4.7571 | 1.733 | 3791.68 | 3.7917e-06 | 0.00048708 | 0.0067323 | 0.34442 | 0.3418 | 0.0026149 | 0.0098208 | 20.1625 | 5244777.5133 | 5.2448 | 5.1438 | 746.0156 | 0.3418
826 | 8.5423 | 0.16547 | 29.5845 | 29.9155 | 217.9155 | 52.3909 | 5.2391e-05 | 1948.0304 | 37.1826 | 0 | 5.2448 | 2.5729 | 0.3708 | 4.7566 | 1.7351 | 3370.0624 | 3.3701e-06 | 0.0004875 | 0.0059837 | 0.34432 | 0.34171 | 0.0026118 | 0.0098265 | 20.1567 | 5243300.5355 | 5.2433 | 5.1423 | 745.8014 | 0.34171
827 | 8.5526 | 0.14478 | 29.6052 | 29.8948 | 217.8948 | 52.3909 | 5.2391e-05 | 1949.9635 | 37.2195 | 0 | 5.2433 | 2.5729 | 0.3708 | 4.7561 | 1.7373 | 2948.5247 | 2.9485e-06 | 0.00048793 | 0.0052353 | 0.34422 | 0.34161 | 0.0026087 | 0.0098321 | 20.1509 | 5241823.6939 | 5.2418 | 5.1408 | 745.5872 | 0.34161
828 | 8.5629 | 0.1241 | 29.6259 | 29.8741 | 217.8741 | 52.3909 | 5.2391e-05 | 1951.8967 | 37.2564 | 0 | 5.2418 | 2.5729 | 0.3708 | 4.7556 | 1.7395 | 2527.067 | 2.5271e-06 | 0.00048835 | 0.0044869 | 0.34411 | 0.34151 | 0.0026055 | 0.0098378 | 20.1451 | 5240346.9883 | 5.2403 | 5.1393 | 745.373 | 0.34151
829 | 8.5733 | 0.10342 | 29.6466 | 29.8534 | 217.8534 | 52.3909 | 5.2391e-05 | 1953.8298 | 37.2933 | 0 | 5.2403 | 2.5729 | 0.3708 | 4.7551 | 1.7417 | 2105.6892 | 2.1057e-06 | 0.00048877 | 0.0037388 | 0.34401 | 0.34141 | 0.0026024 | 0.0098435 | 20.1393 | 5238870.4188 | 5.2389 | 5.1379 | 745.1589 | 0.34141
830 | 8.5836 | 0.082734 | 29.6673 | 29.8327 | 217.8327 | 52.3909 | 5.2391e-05 | 1955.7629 | 37.3302 | 0 | 5.2389 | 2.5729 | 0.3708 | 4.7546 | 1.7438 | 1684.3914 | 1.6844e-06 | 0.00048919 | 0.0029907 | 0.34391 | 0.34131 | 0.0025993 | 0.0098491 | 20.1336 | 5237393.9854 | 5.2374 | 5.1364 | 744.9447 | 0.34131
831 | 8.594 | 0.06205 | 29.6879 | 29.8121 | 217.8121 | 52.3909 | 5.2391e-05 | 1957.696 | 37.3671 | 0 | 5.2374 | 2.5729 | 0.3708 | 4.7542 | 1.746 | 1263.1736 | 1.2632e-06 | 0.00048961 | 0.0022428 | 0.34381 | 0.34121 | 0.0025961 | 0.0098548 | 20.1278 | 5235917.6881 | 5.2359 | 5.1349 | 744.7306 | 0.34121
832 | 8.6043 | 0.041367 | 29.7086 | 29.7914 | 217.7914 | 52.3909 | 5.2391e-05 | 1959.6292 | 37.404 | 0 | 5.2359 | 2.5729 | 0.3708 | 4.7537 | 1.7482 | 842.0358 | 8.4204e-07 | 0.00049003 | 0.0014951 | 0.34371 | 0.34112 | 0.002593 | 0.0098604 | 20.122 | 5234441.527 | 5.2344 | 5.1334 | 744.5165 | 0.34112
833 | 8.6147 | 0.020683 | 29.7293 | 29.7707 | 217.7707 | 52.3909 | 5.2391e-05 | 1961.5623 | 37.4409 | 0 | 5.2344 | 2.5729 | 0.3708 | 4.7532 | 1.7504 | 420.9779 | 4.2098e-07 | 0.00049045 | 0.00074747 | 0.34361 | 0.34102 | 0.0025899 | 0.009866 | 20.1162 | 5232965.5021 | 5.233 | 5.132 | 744.3025 | 0.34102
834 | 8.625 | 0 | 29.75 | 29.75 | 217.75 | 52.3909 | 5.2391e-05 | 1963.4954 | 37.4778 | 0 | 5.233 | 2.5729 | 0.3708 | 4.7527 | 1.7525 | 0 | 0 | 0.00049087 | 0 | 0.34351 | 0.34092 | 0.0025867 | 0.0098717 | 20.1104 | 5231489.6134 | 5.2315 | 5.1305 | 744.0884 | 0.34092
[14 empty] | 4.9368 | 1.7545 | [10 empty] | 4.8822 | 4.7812 | 693.4298 | 0
| twebo -twebf = | 17.25 | [12 empty] | 1.7565 | [10 empty] | 4.5562 | 4.4552 | 646.1534 | 0
|  | 17.25 | [12 empty] | 1.7585 | [10 empty] | 4.252 | 4.151 | 602.0336 | 0
[15 empty] | 1.7605 | [10 empty] | 3.9681 | 3.8671 | 560.8595 | 0
[15 empty] | 1.7625 | [10 empty] | 3.7032 | 3.6022 | 522.4345 | 0
[15 empty] | 1.7645 | [10 empty] | 3.4559 | 3.3549 | 486.5751 | 0
[15 empty] | 1.7666 | [10 empty] | 3.2252 | 3.1242 | 453.1098 | 0
[15 empty] | 1.7686 | [10 empty] | 3.0099 | 2.9089 | 421.879 | 0
[15 empty] | 1.7706 | [10 empty] | 2.8089 | 2.7079 | 392.7333 | 0
[15 empty] | 1.7726 | [10 empty] | 2.6214 | 2.5204 | 365.5336 | 0
[15 empty] | 1.7746 | [10 empty] | 2.4463 | 2.3453 | 340.15 | 0
[15 empty] | 1.7766 | [10 empty] | 2.283 | 2.182 | 316.4611 | 0
[15 empty] | 1.7786 | [10 empty] | 2.1306 | 2.0296 | 294.3539 | 0
[15 empty] | 1.7806 | [10 empty] | 1.9883 | 1.8873 | 273.7227 | 0
[15 empty] | 1.7826 | [10 empty] | 1.8556 | 1.7546 | 254.469 | 0
[15 empty] | 1.7846 | [10 empty] | 1.7317 | 1.6307 | 236.5008 | 0
[15 empty] | 1.7866 | [10 empty] | 1.6161 | 1.5151 | 219.7323 | 0
[15 empty] | 1.7886 | [10 empty] | 1.5082 | 1.4072 | 204.0834 | 0
[15 empty] | 1.7906 | [10 empty] | 1.4075 | 1.3065 | 189.4793 | 0
[15 empty] | 1.7926 | [10 empty] | 1.3135 | 1.2125 | 175.8503 | 0
[15 empty] | 1.7946 | [10 empty] | 1.2258 | 1.1248 | 163.1313 | 0
[15 empty] | 1.7966 | [10 empty] | 1.1439 | 1.0429 | 151.2614 | 0
[15 empty] | 1.7986 | [10 empty] | 1.0676 | 0.96657 | 140.1841 | 0
[15 empty] | 1.8006 | [10 empty] | 0.99629 | 0.89529 | 129.8464 | 0
[15 empty] | 1.8026 | [10 empty] | 0.92977 | 0.82877 | 120.1989 | 0
[15 empty] | 1.8046 | [10 empty] | 0.86769 | 0.76669 | 111.1955 | 0
[15 empty] | 1.8066 | [10 empty] | 0.80976 | 0.70876 | 102.7933 | 0
[15 empty] | 1.8086 | [10 empty] | 0.75569 | 0.65469 | 94.9521 | 0
[15 empty] | 1.8106 | [10 empty] | 0.70524 | 0.60424 | 87.6344 | 0
[15 empty] | 1.8126 | [10 empty] | 0.65815 | 0.55715 | 80.8053 | 0
[15 empty] | 1.8146 | [10 empty] | 0.61421 | 0.51321 | 74.4321 | 0
[15 empty] | 1.8166 | [10 empty] | 0.5732 | 0.4722 | 68.4845 | 0
[15 empty] | 1.8186 | [10 empty] | 0.53493 | 0.43393 | 62.9339 | 0
[15 empty] | 1.8206 | [10 empty] | 0.49921 | 0.39821 | 57.754 | 0
[15 empty] | 1.8226 | [10 empty] | 0.46588 | 0.36488 | 52.9199 | 0
[15 empty] | 1.8246 | [10 empty] | 0.43478 | 0.33378 | 48.4086 | 0
[15 empty] | 1.8266 | [10 empty] | 0.40575 | 0.30475 | 44.1984 | 0
[15 empty] | 1.8286 | [10 empty] | 0.37866 | 0.27766 | 40.2694 | 0
[15 empty] | 1.8306 | [10 empty] | 0.35338 | 0.25238 | 36.6027 | 0
[15 empty] | 1.8326 | [10 empty] | 0.32978 | 0.22878 | 33.1808 | 0
[15 empty] | 1.8346 | [10 empty] | 0.30776 | 0.20676 | 29.9874 | 0
[15 empty] | 1.8366 | [10 empty] | 0.28721 | 0.18621 | 27.0072 | 0
[15 empty] | 1.8386 | [10 empty] | 0.26804 | 0.16704 | 24.226 | 0
[15 empty] | 1.8406 | [10 empty] | 0.25014 | 0.14914 | 21.6305 | 0
[15 empty] | 1.8426 | [8 empty] | Percent of Pmax: | 0.02 | 0.23344 | 0.13244 | 19.2082 | 0
[15 empty] | 1.8446 | [8 empty] | Pfinal = | 0.10229 | 0.21785 | 0.11685 | 16.9477 | 0
[13 empty] | tbinc = | 0.0020014 | 1.8466 | [8 empty] | DP = | -1.904e-05 | 0.20331 | 0.10231 | 14.8382 | 0
[15 empty] | 1.8486 | [11 empty] | 0 | 0
Note on C13: Typically 0.9 for RNX.
Note on C16: Local barometric pressure, typically 0.101 MPa. at sea level.
Note on C18: Ratio of core to throat cross-sectional areas, above which no erosive burning occurs.
Note on C19: An empirical constant. Zero if no erosive burning expected. Typically 0.0 to 1.0
Note on C25: Web regression
Note on D25: Web thickness
Note on E25: Grain core diameter
Note on F25: Grain outside diameter
Note on G25: Grain total length
Note on H25: Throat area
Note on I25: Nozzle critical passage area
Note on J25: Difference in chamber and grain cross-sectional area (flow area)
Note on L25: Erosive burning factor
Note on M25: Chamber pressure
Note on N25: Burn rate coefficient valid at Po
Note on O25: Pressure exponent valid at Po
Note on P25: Propellant burn rate
Note on Q25: Time since start of burn
Note on R25: Grain volume
Note on T25: Free volume in chamber
Note on U25: Grain mass
Note on V25: Mass generation rate of combustion products
Note on W25: Mass flow rate through nozzle
Note on X25: Mass storage rate of combustion products (in chamber)
Note on Y25: Mass of combustion products stored in chamber
Note on Z25: Density of combustion products in chamber
Click to solve (2)
Click to solve (3)

## Performance
Rocket Motor Performance
k | 1.026 |  | Ratio of specific heats, 2-ph. flow
h noz | 0.8 |  | Nozzle efficiency
Ae/At | 10 |  | Nozzle expansion ratio (initial)
Patm | 0.101 | MPa | Ambient pressure
Ato | 52.3909 | mm2 | Throat cross-section area (initial)
Ae | 523.9086 | mm2 | Nozzle exit cross-section area
Meo | 3.1632 | -0.00043611 | Mach No. at nozzle exit (initial)
Mef | 3.1632 | -0.00043611 | Mach No. at nozzle exit (final)
De | 25.8275 | mm | Nozzle exit diameter
Ae/At opt | 12.5313 |  | Optimum Nozzle expansion ratio at Po max
Ae/At opt | 11.0632 |  | Avg. optimum nozzle expansion ratio
w f | 0.36817 |  | Web fraction
CFmax | 1.3762 |  | Thrust coefficient, maximum
F max | 465.0809 | N. | Maximum thrust
I t | 733.6396 | N-sec. | Total impulse
Isp | 111.2152 | sec. | Specific impulse, delivered
Class: | J |  | Motor classification
[8 empty] | F max = | 465.0809 | N. |  |  | F max = | 104.5549 | lbf
[5 empty] | -0.00043611 |  |  | F avg = | 397.2903 | N. |  |  | F avg = | 89.3148 | lbf
[8 empty] | t thrust = | 1.8466 | sec. |  |  | t thrust = | 1.8466 | sec.
| Po | A* | At | Ae/At | Pe | Ae/At opt | CF * hnoz | F | F | t | I t | Me
| Pa (abs) | m2 | mm2 |  | Pa (abs) |  |  | N. | lbf | sec. | N-sec.
| 101000 | 5.2391e-05 | 52.3909 | 10 | 101000 | 1 | 0.8 | 0 | 0 | 0 | 0 | 3.1632
| 2064444.7555 | 5.2391e-05 | 52.3909 | 10 | 101000 | 4.8107 | 1.1809 | 127.72 | 28.7127 | 0.0094051 | 0.60061 | 3.1632
| 3105768.0612 | 5.2391e-05 | 52.3909 | 10 | 101000 | 6.7394 | 1.255 | 204.2114 | 45.9088 | 0.012477 | 0.50987 | 3.1632
| 3853750.6341 | 5.2391e-05 | 52.3909 | 10 | 101000 | 8.0776 | 1.2922 | 260.8997 | 58.6529 | 0.015118 | 0.61404 | 3.1632
| 4414608.1239 | 5.2391e-05 | 52.3909 | 10 | 101000 | 9.0617 | 1.315 | 304.1364 | 68.3729 | 0.017555 | 0.6886 | 3.1632
| 4844430.733 | 5.2391e-05 | 52.3909 | 10 | 101000 | 9.8064 | 1.3303 | 337.6321 | 75.9031 | 0.019873 | 0.74369 | 3.1632
| 5178296.3729 | 5.2391e-05 | 52.3909 | 10 | 101000 | 10.38 | 1.3411 | 363.8437 | 81.7957 | 0.022112 | 0.78535 | 3.1632
| 5440007.3823 | 5.2391e-05 | 52.3909 | 10 | 101000 | 10.8267 | 1.3491 | 384.5001 | 86.4395 | 0.024296 | 0.81737 | 3.1632
| 5646507.2922 | 5.2391e-05 | 52.3909 | 10 | 101000 | 11.1776 | 1.3551 | 400.8632 | 90.1181 | 0.026441 | 0.84226 | 3.1632
| 5810238.6939 | 5.2391e-05 | 52.3909 | 10 | 101000 | 11.4548 | 1.3596 | 413.8759 | 93.0434 | 0.028557 | 0.86178 | 3.1632
| 5940538.3243 | 5.2391e-05 | 52.3909 | 10 | 101000 | 11.6748 | 1.3632 | 424.2552 | 95.3768 | 0.03065 | 0.87718 | 3.1632
| 6044522.9084 | 5.2391e-05 | 52.3909 | 10 | 101000 | 11.85 | 1.3659 | 432.553 | 97.2423 | 0.032726 | 0.88938 | 3.1632
| 6127681.0889 | 5.2391e-05 | 52.3909 | 10 | 101000 | 11.9899 | 1.3681 | 439.1981 | 98.7361 | 0.034789 | 0.89909 | 3.1632
| 6194284.3207 | 5.2391e-05 | 52.3909 | 10 | 101000 | 12.1018 | 1.3698 | 444.5261 | 99.9339 | 0.036841 | 0.90683 | 3.1632
| 6247680.5296 | 5.2391e-05 | 52.3909 | 10 | 101000 | 12.1914 | 1.3711 | 448.8012 | 100.895 | 0.038885 | 0.91302 | 3.1632
| 6290508.7949 | 5.2391e-05 | 52.3909 | 10 | 101000 | 12.2632 | 1.3722 | 452.2326 | 101.6664 | 0.040923 | 0.91797 | 3.1632
| 6324859.1274 | 5.2391e-05 | 52.3909 | 10 | 101000 | 12.3208 | 1.3731 | 454.9862 | 102.2855 | 0.042955 | 0.92193 | 3.1632
| 6352393.0911 | 5.2391e-05 | 52.3909 | 10 | 101000 | 12.3669 | 1.3738 | 457.1944 | 102.7819 | 0.044983 | 0.9251 | 3.1632
| 6374435.9164 | 5.2391e-05 | 52.3909 | 10 | 101000 | 12.4038 | 1.3743 | 458.9628 | 103.1794 | 0.047008 | 0.92764 | 3.1632
| 6392047.5011 | 5.2391e-05 | 52.3909 | 10 | 101000 | 12.4333 | 1.3747 | 460.3761 | 103.4972 | 0.049031 | 0.92966 | 3.1632
| 6406077.559 | 5.2391e-05 | 52.3909 | 10 | 101000 | 12.4568 | 1.3751 | 461.5022 | 103.7503 | 0.051051 | 0.93128 | 3.1632
| 6417208.7248 | 5.2391e-05 | 52.3909 | 10 | 101000 | 12.4754 | 1.3753 | 462.3958 | 103.9512 | 0.05307 | 0.93256 | 3.1632
| 6425990.4242 | 5.2391e-05 | 52.3909 | 10 | 101000 | 12.4901 | 1.3756 | 463.1009 | 104.1097 | 0.055087 | 0.93357 | 3.1632
| 6432865.6054 | 5.2391e-05 | 52.3909 | 10 | 101000 | 12.5016 | 1.3757 | 463.6529 | 104.2338 | 0.057104 | 0.93437 | 3.1632
| 6438191.9142 | 5.2391e-05 | 52.3909 | 10 | 101000 | 12.5105 | 1.3759 | 464.0807 | 104.33 | 0.059119 | 0.93499 | 3.1632
| 6442258.5237 | 5.2391e-05 | 52.3909 | 10 | 101000 | 12.5173 | 1.376 | 464.4073 | 104.4034 | 0.061134 | 0.93546 | 3.1632
| 6445299.5448 | 5.2391e-05 | 52.3909 | 10 | 101000 | 12.5224 | 1.376 | 464.6515 | 104.4583 | 0.063149 | 0.93581 | 3.1632
| 6447504.7397 | 5.2391e-05 | 52.3909 | 10 | 101000 | 12.5261 | 1.3761 | 464.8286 | 104.4981 | 0.065163 | 0.93607 | 3.1632
| 6449028.0987 | 5.2391e-05 | 52.3909 | 10 | 101000 | 12.5286 | 1.3761 | 464.951 | 104.5256 | 0.067177 | 0.93626 | 3.1632
| 6449994.719 | 5.2391e-05 | 52.3909 | 10 | 101000 | 12.5302 | 1.3761 | 465.0286 | 104.5431 | 0.069191 | 0.93638 | 3.1632
| 6450506.3309 | 5.2391e-05 | 52.3909 | 10 | 101000 | 12.5311 | 1.3762 | 465.0697 | 104.5523 | 0.071205 | 0.93644 | 3.1632
| 6450645.7456 | 5.2391e-05 | 52.3909 | 10 | 101000 | 12.5313 | 1.3762 | 465.0809 | 104.5549 | 0.073218 | 0.93647 | 3.1632
| 6450480.4386 | 5.2391e-05 | 52.3909 | 10 | 101000 | 12.531 | 1.3762 | 465.0676 | 104.5519 | 0.075232 | 0.93646 | 3.1632
| 6450065.4408 | 5.2391e-05 | 52.3909 | 10 | 101000 | 12.5303 | 1.3761 | 465.0343 | 104.5444 | 0.077245 | 0.93642 | 3.1632
| 6449445.6753 | 5.2391e-05 | 52.3909 | 10 | 101000 | 12.5293 | 1.3761 | 464.9845 | 104.5332 | 0.079259 | 0.93636 | 3.1632
| 6448657.8459 | 5.2391e-05 | 52.3909 | 10 | 101000 | 12.528 | 1.3761 | 464.9212 | 104.519 | 0.081273 | 0.93628 | 3.1632
| 6447731.9679 | 5.2391e-05 | 52.3909 | 10 | 101000 | 12.5264 | 1.3761 | 464.8469 | 104.5022 | 0.083286 | 0.93618 | 3.1632
| 6446692.6074 | 5.2391e-05 | 52.3909 | 10 | 101000 | 12.5247 | 1.3761 | 464.7634 | 104.4835 | 0.0853 | 0.93608 | 3.1632
| 6445559.8876 | 5.2391e-05 | 52.3909 | 10 | 101000 | 12.5228 | 1.376 | 464.6724 | 104.463 | 0.087314 | 0.93596 | 3.1632
| 6444350.3065 | 5.2391e-05 | 52.3909 | 10 | 101000 | 12.5208 | 1.376 | 464.5753 | 104.4412 | 0.089329 | 0.93583 | 3.1632
| 6443077.4004 | 5.2391e-05 | 52.3909 | 10 | 101000 | 12.5186 | 1.376 | 464.473 | 104.4182 | 0.091343 | 0.93569 | 3.1632
| 6441752.2849 | 5.2391e-05 | 52.3909 | 10 | 101000 | 12.5164 | 1.3759 | 464.3666 | 104.3943 | 0.093357 | 0.93555 | 3.1632
| 6440384.0951 | 5.2391e-05 | 52.3909 | 10 | 101000 | 12.5141 | 1.3759 | 464.2567 | 104.3696 | 0.095372 | 0.9354 | 3.1632
| 6438980.3441 | 5.2391e-05 | 52.3909 | 10 | 101000 | 12.5118 | 1.3759 | 464.144 | 104.3442 | 0.097387 | 0.93525 | 3.1632
| 6437547.2163 | 5.2391e-05 | 52.3909 | 10 | 101000 | 12.5094 | 1.3758 | 464.0289 | 104.3184 | 0.099402 | 0.9351 | 3.1632
| 6436089.8057 | 5.2391e-05 | 52.3909 | 10 | 101000 | 12.507 | 1.3758 | 463.9119 | 104.292 | 0.10142 | 0.93494 | 3.1632
| 6434612.3119 | 5.2391e-05 | 52.3909 | 10 | 101000 | 12.5045 | 1.3758 | 463.7932 | 104.2654 | 0.10343 | 0.93478 | 3.1632
| 6433118.1994 | 5.2391e-05 | 52.3909 | 10 | 101000 | 12.502 | 1.3757 | 463.6732 | 104.2384 | 0.10545 | 0.93462 | 3.1632
| 6431610.3288 | 5.2391e-05 | 52.3909 | 10 | 101000 | 12.4995 | 1.3757 | 463.5521 | 104.2112 | 0.10746 | 0.93446 | 3.1632
| 6430091.0633 | 5.2391e-05 | 52.3909 | 10 | 101000 | 12.4969 | 1.3757 | 463.4301 | 104.1837 | 0.10948 | 0.9343 | 3.1632
| 6428562.357 | 5.2391e-05 | 52.3909 | 10 | 101000 | 12.4944 | 1.3756 | 463.3074 | 104.1562 | 0.11149 | 0.93413 | 3.1632
| 6427025.8268 | 5.2391e-05 | 52.3909 | 10 | 101000 | 12.4918 | 1.3756 | 463.184 | 104.1284 | 0.11351 | 0.93397 | 3.1632
| 6425482.8117 | 5.2391e-05 | 52.3909 | 10 | 101000 | 12.4892 | 1.3755 | 463.0601 | 104.1006 | 0.11553 | 0.9338 | 3.1632
| 6423934.4209 | 5.2391e-05 | 52.3909 | 10 | 101000 | 12.4866 | 1.3755 | 462.9358 | 104.0726 | 0.11754 | 0.93363 | 3.1632
| 6422381.5744 | 5.2391e-05 | 52.3909 | 10 | 101000 | 12.484 | 1.3755 | 462.8111 | 104.0446 | 0.11956 | 0.93346 | 3.1632
| 6420825.0356 | 5.2391e-05 | 52.3909 | 10 | 101000 | 12.4814 | 1.3754 | 462.6861 | 104.0165 | 0.12158 | 0.9333 | 3.1632
| 6419265.4385 | 5.2391e-05 | 52.3909 | 10 | 101000 | 12.4788 | 1.3754 | 462.5609 | 103.9883 | 0.12359 | 0.93313 | 3.1632
| 6417703.3097 | 5.2391e-05 | 52.3909 | 10 | 101000 | 12.4762 | 1.3754 | 462.4355 | 103.9601 | 0.12561 | 0.93296 | 3.1632
| 6416139.0873 | 5.2391e-05 | 52.3909 | 10 | 101000 | 12.4736 | 1.3753 | 462.3099 | 103.9319 | 0.12763 | 0.93279 | 3.1632
| 6414573.1357 | 5.2391e-05 | 52.3909 | 10 | 101000 | 12.471 | 1.3753 | 462.1842 | 103.9036 | 0.12965 | 0.93262 | 3.1632
| 6413005.7585 | 5.2391e-05 | 52.3909 | 10 | 101000 | 12.4684 | 1.3752 | 462.0584 | 103.8754 | 0.13166 | 0.93245 | 3.1632
| 6411437.2085 | 5.2391e-05 | 52.3909 | 10 | 101000 | 12.4657 | 1.3752 | 461.9324 | 103.847 | 0.13368 | 0.93228 | 3.1632
| 6409867.6965 | 5.2391e-05 | 52.3909 | 10 | 101000 | 12.4631 | 1.3752 | 461.8064 | 103.8187 | 0.1357 | 0.93211 | 3.1632
| 6408297.3985 | 5.2391e-05 | 52.3909 | 10 | 101000 | 12.4605 | 1.3751 | 461.6804 | 103.7904 | 0.13772 | 0.93194 | 3.1632
| 6406726.4614 | 5.2391e-05 | 52.3909 | 10 | 101000 | 12.4579 | 1.3751 | 461.5543 | 103.762 | 0.13974 | 0.93177 | 3.1632
| 6405155.0077 | 5.2391e-05 | 52.3909 | 10 | 101000 | 12.4552 | 1.3751 | 461.4281 | 103.7337 | 0.14176 | 0.9316 | 3.1632
| 6403583.1402 | 5.2391e-05 | 52.3909 | 10 | 101000 | 12.4526 | 1.375 | 461.302 | 103.7053 | 0.14377 | 0.93143 | 3.1632
| 6402010.9447 | 5.2391e-05 | 52.3909 | 10 | 101000 | 12.45 | 1.375 | 461.1758 | 103.6769 | 0.14579 | 0.93126 | 3.1632
| 6400438.4928 | 5.2391e-05 | 52.3909 | 10 | 101000 | 12.4473 | 1.3749 | 461.0495 | 103.6486 | 0.14781 | 0.93109 | 3.1632
| 6398865.845 | 5.2391e-05 | 52.3909 | 10 | 101000 | 12.4447 | 1.3749 | 460.9233 | 103.6202 | 0.14983 | 0.93092 | 3.1632
| 6397293.0514 | 5.2391e-05 | 52.3909 | 10 | 101000 | 12.4421 | 1.3749 | 460.7971 | 103.5918 | 0.15185 | 0.93075 | 3.1632
| 6395720.1545 | 5.2391e-05 | 52.3909 | 10 | 101000 | 12.4394 | 1.3748 | 460.6708 | 103.5634 | 0.15387 | 0.93058 | 3.1632
| 6394147.1897 | 5.2391e-05 | 52.3909 | 10 | 101000 | 12.4368 | 1.3748 | 460.5446 | 103.535 | 0.15589 | 0.93041 | 3.1632
| 6392574.1869 | 5.2391e-05 | 52.3909 | 10 | 101000 | 12.4342 | 1.3747 | 460.4183 | 103.5067 | 0.15791 | 0.93024 | 3.1632
| 6391001.171 | 5.2391e-05 | 52.3909 | 10 | 101000 | 12.4315 | 1.3747 | 460.2921 | 103.4783 | 0.15993 | 0.93007 | 3.1632
| 6389428.1631 | 5.2391e-05 | 52.3909 | 10 | 101000 | 12.4289 | 1.3747 | 460.1659 | 103.4499 | 0.16195 | 0.9299 | 3.1632
| 6387855.181 | 5.2391e-05 | 52.3909 | 10 | 101000 | 12.4263 | 1.3746 | 460.0396 | 103.4215 | 0.16397 | 0.92973 | 3.1632
| 6386282.2395 | 5.2391e-05 | 52.3909 | 10 | 101000 | 12.4236 | 1.3746 | 459.9134 | 103.3931 | 0.16599 | 0.92956 | 3.1632
| 6384709.3512 | 5.2391e-05 | 52.3909 | 10 | 101000 | 12.421 | 1.3745 | 459.7872 | 103.3648 | 0.16802 | 0.92939 | 3.1632
| 6383136.5268 | 5.2391e-05 | 52.3909 | 10 | 101000 | 12.4184 | 1.3745 | 459.6609 | 103.3364 | 0.17004 | 0.92922 | 3.1632
| 6381563.775 | 5.2391e-05 | 52.3909 | 10 | 101000 | 12.4157 | 1.3745 | 459.5347 | 103.308 | 0.17206 | 0.92905 | 3.1632
| 6379991.1035 | 5.2391e-05 | 52.3909 | 10 | 101000 | 12.4131 | 1.3744 | 459.4085 | 103.2796 | 0.17408 | 0.92888 | 3.1632
| 6378418.5186 | 5.2391e-05 | 52.3909 | 10 | 101000 | 12.4105 | 1.3744 | 459.2823 | 103.2513 | 0.1761 | 0.92871 | 3.1632
| 6376846.0258 | 5.2391e-05 | 52.3909 | 10 | 101000 | 12.4078 | 1.3744 | 459.1562 | 103.2229 | 0.17812 | 0.92854 | 3.1632
| 6375273.6295 | 5.2391e-05 | 52.3909 | 10 | 101000 | 12.4052 | 1.3743 | 459.03 | 103.1946 | 0.18015 | 0.92837 | 3.1632
| 6373701.3335 | 5.2391e-05 | 52.3909 | 10 | 101000 | 12.4026 | 1.3743 | 458.9038 | 103.1662 | 0.18217 | 0.9282 | 3.1632
| 6372129.1413 | 5.2391e-05 | 52.3909 | 10 | 101000 | 12.4 | 1.3742 | 458.7777 | 103.1378 | 0.18419 | 0.92803 | 3.1632
| 6370557.0554 | 5.2391e-05 | 52.3909 | 10 | 101000 | 12.3973 | 1.3742 | 458.6516 | 103.1095 | 0.18621 | 0.92786 | 3.1632
| 6368985.0783 | 5.2391e-05 | 52.3909 | 10 | 101000 | 12.3947 | 1.3742 | 458.5254 | 103.0811 | 0.18824 | 0.92769 | 3.1632
| 6367413.212 | 5.2391e-05 | 52.3909 | 10 | 101000 | 12.3921 | 1.3741 | 458.3993 | 103.0528 | 0.19026 | 0.92752 | 3.1632
| 6365841.458 | 5.2391e-05 | 52.3909 | 10 | 101000 | 12.3894 | 1.3741 | 458.2732 | 103.0244 | 0.19228 | 0.92735 | 3.1632
| 6364269.818 | 5.2391e-05 | 52.3909 | 10 | 101000 | 12.3868 | 1.374 | 458.1471 | 102.9961 | 0.19431 | 0.92718 | 3.1632
| 6362698.293 | 5.2391e-05 | 52.3909 | 10 | 101000 | 12.3842 | 1.374 | 458.0211 | 102.9677 | 0.19633 | 0.92701 | 3.1632
| 6361126.8842 | 5.2391e-05 | 52.3909 | 10 | 101000 | 12.3815 | 1.374 | 457.895 | 102.9394 | 0.19835 | 0.92684 | 3.1632
| 6359555.5924 | 5.2391e-05 | 52.3909 | 10 | 101000 | 12.3789 | 1.3739 | 457.7689 | 102.9111 | 0.20038 | 0.92667 | 3.1632
| 6357984.4183 | 5.2391e-05 | 52.3909 | 10 | 101000 | 12.3763 | 1.3739 | 457.6429 | 102.8827 | 0.2024 | 0.9265 | 3.1632
| 6356413.3626 | 5.2391e-05 | 52.3909 | 10 | 101000 | 12.3736 | 1.3739 | 457.5169 | 102.8544 | 0.20443 | 0.92633 | 3.1632
| 6354842.4259 | 5.2391e-05 | 52.3909 | 10 | 101000 | 12.371 | 1.3738 | 457.3909 | 102.8261 | 0.20645 | 0.92616 | 3.1632
| 6353271.6087 | 5.2391e-05 | 52.3909 | 10 | 101000 | 12.3684 | 1.3738 | 457.2649 | 102.7977 | 0.20848 | 0.92599 | 3.1632
| 6351700.9113 | 5.2391e-05 | 52.3909 | 10 | 101000 | 12.3657 | 1.3737 | 457.1389 | 102.7694 | 0.2105 | 0.92582 | 3.1632
| 6350130.3341 | 5.2391e-05 | 52.3909 | 10 | 101000 | 12.3631 | 1.3737 | 457.0129 | 102.7411 | 0.21253 | 0.92565 | 3.1632
| 6348559.8773 | 5.2391e-05 | 52.3909 | 10 | 101000 | 12.3605 | 1.3737 | 456.8869 | 102.7128 | 0.21455 | 0.92547 | 3.1632
| 6346989.5413 | 5.2391e-05 | 52.3909 | 10 | 101000 | 12.3579 | 1.3736 | 456.761 | 102.6844 | 0.21658 | 0.9253 | 3.1632
| 6345419.3263 | 5.2391e-05 | 52.3909 | 10 | 101000 | 12.3552 | 1.3736 | 456.635 | 102.6561 | 0.2186 | 0.92513 | 3.1632
| 6343849.2324 | 5.2391e-05 | 52.3909 | 10 | 101000 | 12.3526 | 1.3735 | 456.5091 | 102.6278 | 0.22063 | 0.92496 | 3.1632
| 6342279.2599 | 5.2391e-05 | 52.3909 | 10 | 101000 | 12.35 | 1.3735 | 456.3832 | 102.5995 | 0.22265 | 0.92479 | 3.1632
| 6340709.4089 | 5.2391e-05 | 52.3909 | 10 | 101000 | 12.3473 | 1.3735 | 456.2573 | 102.5712 | 0.22468 | 0.92462 | 3.1632
| 6339139.6794 | 5.2391e-05 | 52.3909 | 10 | 101000 | 12.3447 | 1.3734 | 456.1314 | 102.5429 | 0.22671 | 0.92445 | 3.1632
| 6337570.0717 | 5.2391e-05 | 52.3909 | 10 | 101000 | 12.3421 | 1.3734 | 456.0055 | 102.5146 | 0.22873 | 0.92428 | 3.1632
| 6336000.5857 | 5.2391e-05 | 52.3909 | 10 | 101000 | 12.3395 | 1.3733 | 455.8796 | 102.4863 | 0.23076 | 0.92411 | 3.1632
| 6334431.2217 | 5.2391e-05 | 52.3909 | 10 | 101000 | 12.3368 | 1.3733 | 455.7538 | 102.458 | 0.23279 | 0.92394 | 3.1632
| 6332861.9797 | 5.2391e-05 | 52.3909 | 10 | 101000 | 12.3342 | 1.3733 | 455.6279 | 102.4297 | 0.23481 | 0.92377 | 3.1632
| 6331292.8597 | 5.2391e-05 | 52.3909 | 10 | 101000 | 12.3316 | 1.3732 | 455.5021 | 102.4014 | 0.23684 | 0.9236 | 3.1632
| 6329723.8618 | 5.2391e-05 | 52.3909 | 10 | 101000 | 12.3289 | 1.3732 | 455.3763 | 102.3732 | 0.23887 | 0.92343 | 3.1632
| 6328154.986 | 5.2391e-05 | 52.3909 | 10 | 101000 | 12.3263 | 1.3731 | 455.2505 | 102.3449 | 0.2409 | 0.92326 | 3.1632
| 6326586.2325 | 5.2391e-05 | 52.3909 | 10 | 101000 | 12.3237 | 1.3731 | 455.1247 | 102.3166 | 0.24293 | 0.92309 | 3.1632
| 6325017.6012 | 5.2391e-05 | 52.3909 | 10 | 101000 | 12.3211 | 1.3731 | 454.9989 | 102.2883 | 0.24495 | 0.92292 | 3.1632
| 6323449.0922 | 5.2391e-05 | 52.3909 | 10 | 101000 | 12.3184 | 1.373 | 454.8732 | 102.2601 | 0.24698 | 0.92275 | 3.1632
| 6321880.7056 | 5.2391e-05 | 52.3909 | 10 | 101000 | 12.3158 | 1.373 | 454.7474 | 102.2318 | 0.24901 | 0.92258 | 3.1632
| 6320312.4413 | 5.2391e-05 | 52.3909 | 10 | 101000 | 12.3132 | 1.373 | 454.6217 | 102.2035 | 0.25104 | 0.92241 | 3.1632
| 6318744.2995 | 5.2391e-05 | 52.3909 | 10 | 101000 | 12.3105 | 1.3729 | 454.4959 | 102.1752 | 0.25307 | 0.92224 | 3.1632
| 6317176.28 | 5.2391e-05 | 52.3909 | 10 | 101000 | 12.3079 | 1.3729 | 454.3702 | 102.147 | 0.2551 | 0.92207 | 3.1632
| 6315608.3831 | 5.2391e-05 | 52.3909 | 10 | 101000 | 12.3053 | 1.3728 | 454.2445 | 102.1187 | 0.25713 | 0.9219 | 3.1632
| 6314040.6086 | 5.2391e-05 | 52.3909 | 10 | 101000 | 12.3027 | 1.3728 | 454.1188 | 102.0905 | 0.25916 | 0.92173 | 3.1632
| 6312472.9566 | 5.2391e-05 | 52.3909 | 10 | 101000 | 12.3 | 1.3728 | 453.9932 | 102.0622 | 0.26118 | 0.92156 | 3.1632
| 6310905.4272 | 5.2391e-05 | 52.3909 | 10 | 101000 | 12.2974 | 1.3727 | 453.8675 | 102.034 | 0.26321 | 0.92139 | 3.1632
| 6309338.0204 | 5.2391e-05 | 52.3909 | 10 | 101000 | 12.2948 | 1.3727 | 453.7418 | 102.0057 | 0.26524 | 0.92122 | 3.1632
| 6307770.7361 | 5.2391e-05 | 52.3909 | 10 | 101000 | 12.2922 | 1.3726 | 453.6162 | 101.9775 | 0.26727 | 0.92105 | 3.1632
| 6306203.5745 | 5.2391e-05 | 52.3909 | 10 | 101000 | 12.2895 | 1.3726 | 453.4906 | 101.9492 | 0.26931 | 0.92088 | 3.1632
| 6304636.5355 | 5.2391e-05 | 52.3909 | 10 | 101000 | 12.2869 | 1.3726 | 453.365 | 101.921 | 0.27134 | 0.92071 | 3.1632
| 6303069.6191 | 5.2391e-05 | 52.3909 | 10 | 101000 | 12.2843 | 1.3725 | 453.2394 | 101.8928 | 0.27337 | 0.92054 | 3.1632
| 6301502.8254 | 5.2391e-05 | 52.3909 | 10 | 101000 | 12.2817 | 1.3725 | 453.1138 | 101.8645 | 0.2754 | 0.92037 | 3.1632
| 6299936.1545 | 5.2391e-05 | 52.3909 | 10 | 101000 | 12.279 | 1.3724 | 452.9882 | 101.8363 | 0.27743 | 0.9202 | 3.1632
| 6298369.6062 | 5.2391e-05 | 52.3909 | 10 | 101000 | 12.2764 | 1.3724 | 452.8626 | 101.8081 | 0.27946 | 0.92003 | 3.1632
| 6296803.1807 | 5.2391e-05 | 52.3909 | 10 | 101000 | 12.2738 | 1.3724 | 452.7371 | 101.7798 | 0.28149 | 0.91986 | 3.1632
| 6295236.8779 | 5.2391e-05 | 52.3909 | 10 | 101000 | 12.2712 | 1.3723 | 452.6115 | 101.7516 | 0.28352 | 0.91969 | 3.1632
| 6293670.6979 | 5.2391e-05 | 52.3909 | 10 | 101000 | 12.2685 | 1.3723 | 452.486 | 101.7234 | 0.28555 | 0.91952 | 3.1632
| 6292104.6407 | 5.2391e-05 | 52.3909 | 10 | 101000 | 12.2659 | 1.3722 | 452.3605 | 101.6952 | 0.28759 | 0.91935 | 3.1632
| 6290538.7063 | 5.2391e-05 | 52.3909 | 10 | 101000 | 12.2633 | 1.3722 | 452.235 | 101.667 | 0.28962 | 0.91918 | 3.1632
| 6288972.8948 | 5.2391e-05 | 52.3909 | 10 | 101000 | 12.2607 | 1.3722 | 452.1095 | 101.6388 | 0.29165 | 0.91901 | 3.1632
| 6287407.2061 | 5.2391e-05 | 52.3909 | 10 | 101000 | 12.258 | 1.3721 | 451.984 | 101.6105 | 0.29368 | 0.91884 | 3.1632
| 6285841.6403 | 5.2391e-05 | 52.3909 | 10 | 101000 | 12.2554 | 1.3721 | 451.8586 | 101.5823 | 0.29572 | 0.91867 | 3.1632
| 6284276.1974 | 5.2391e-05 | 52.3909 | 10 | 101000 | 12.2528 | 1.3721 | 451.7331 | 101.5541 | 0.29775 | 0.9185 | 3.1632
| 6282710.8773 | 5.2391e-05 | 52.3909 | 10 | 101000 | 12.2502 | 1.372 | 451.6077 | 101.5259 | 0.29978 | 0.91833 | 3.1632
| 6281145.6802 | 5.2391e-05 | 52.3909 | 10 | 101000 | 12.2475 | 1.372 | 451.4822 | 101.4977 | 0.30182 | 0.91815 | 3.1632
| 6279580.6061 | 5.2391e-05 | 52.3909 | 10 | 101000 | 12.2449 | 1.3719 | 451.3568 | 101.4695 | 0.30385 | 0.91798 | 3.1632
| 6278015.6549 | 5.2391e-05 | 52.3909 | 10 | 101000 | 12.2423 | 1.3719 | 451.2314 | 101.4414 | 0.30588 | 0.91781 | 3.1632
| 6276450.8267 | 5.2391e-05 | 52.3909 | 10 | 101000 | 12.2397 | 1.3719 | 451.106 | 101.4132 | 0.30792 | 0.91764 | 3.1632
| 6274886.1215 | 5.2391e-05 | 52.3909 | 10 | 101000 | 12.237 | 1.3718 | 450.9807 | 101.385 | 0.30995 | 0.91747 | 3.1632
| 6273321.5393 | 5.2391e-05 | 52.3909 | 10 | 101000 | 12.2344 | 1.3718 | 450.8553 | 101.3568 | 0.31199 | 0.9173 | 3.1632
| 6271757.0802 | 5.2391e-05 | 52.3909 | 10 | 101000 | 12.2318 | 1.3717 | 450.73 | 101.3286 | 0.31402 | 0.91713 | 3.1632
| 6270192.7441 | 5.2391e-05 | 52.3909 | 10 | 101000 | 12.2292 | 1.3717 | 450.6046 | 101.3004 | 0.31606 | 0.91696 | 3.1632
| 6268628.5311 | 5.2391e-05 | 52.3909 | 10 | 101000 | 12.2265 | 1.3717 | 450.4793 | 101.2723 | 0.31809 | 0.91679 | 3.1632
| 6267064.4412 | 5.2391e-05 | 52.3909 | 10 | 101000 | 12.2239 | 1.3716 | 450.354 | 101.2441 | 0.32013 | 0.91662 | 3.1632
| 6265500.4744 | 5.2391e-05 | 52.3909 | 10 | 101000 | 12.2213 | 1.3716 | 450.2287 | 101.2159 | 0.32216 | 0.91645 | 3.1632
| 6263936.6307 | 5.2391e-05 | 52.3909 | 10 | 101000 | 12.2187 | 1.3715 | 450.1034 | 101.1878 | 0.3242 | 0.91628 | 3.1632
| 6262372.9101 | 5.2391e-05 | 52.3909 | 10 | 101000 | 12.216 | 1.3715 | 449.9781 | 101.1596 | 0.32623 | 0.91611 | 3.1632
| 6260809.3128 | 5.2391e-05 | 52.3909 | 10 | 101000 | 12.2134 | 1.3715 | 449.8529 | 101.1314 | 0.32827 | 0.91594 | 3.1632
| 6259245.8386 | 5.2391e-05 | 52.3909 | 10 | 101000 | 12.2108 | 1.3714 | 449.7276 | 101.1033 | 0.3303 | 0.91577 | 3.1632
| 6257682.4876 | 5.2391e-05 | 52.3909 | 10 | 101000 | 12.2082 | 1.3714 | 449.6024 | 101.0751 | 0.33234 | 0.9156 | 3.1632
| 6256119.2598 | 5.2391e-05 | 52.3909 | 10 | 101000 | 12.2056 | 1.3713 | 449.4772 | 101.047 | 0.33438 | 0.91543 | 3.1632
| 6254556.1553 | 5.2391e-05 | 52.3909 | 10 | 101000 | 12.2029 | 1.3713 | 449.3519 | 101.0188 | 0.33641 | 0.91526 | 3.1632
| 6252993.174 | 5.2391e-05 | 52.3909 | 10 | 101000 | 12.2003 | 1.3713 | 449.2267 | 100.9907 | 0.33845 | 0.91509 | 3.1632
| 6251430.316 | 5.2391e-05 | 52.3909 | 10 | 101000 | 12.1977 | 1.3712 | 449.1016 | 100.9625 | 0.34049 | 0.91492 | 3.1632
| 6249867.5813 | 5.2391e-05 | 52.3909 | 10 | 101000 | 12.1951 | 1.3712 | 448.9764 | 100.9344 | 0.34252 | 0.91475 | 3.1632
| 6248304.9699 | 5.2391e-05 | 52.3909 | 10 | 101000 | 12.1925 | 1.3711 | 448.8512 | 100.9063 | 0.34456 | 0.91458 | 3.1632
| 6246742.4819 | 5.2391e-05 | 52.3909 | 10 | 101000 | 12.1898 | 1.3711 | 448.7261 | 100.8781 | 0.3466 | 0.91441 | 3.1632
| 6245180.1172 | 5.2391e-05 | 52.3909 | 10 | 101000 | 12.1872 | 1.3711 | 448.6009 | 100.85 | 0.34864 | 0.91424 | 3.1632
| 6243617.8758 | 5.2391e-05 | 52.3909 | 10 | 101000 | 12.1846 | 1.371 | 448.4758 | 100.8219 | 0.35067 | 0.91407 | 3.1632
| 6242055.7578 | 5.2391e-05 | 52.3909 | 10 | 101000 | 12.182 | 1.371 | 448.3507 | 100.7937 | 0.35271 | 0.9139 | 3.1632
| 6240493.7632 | 5.2391e-05 | 52.3909 | 10 | 101000 | 12.1793 | 1.371 | 448.2256 | 100.7656 | 0.35475 | 0.91373 | 3.1632
| 6238931.8921 | 5.2391e-05 | 52.3909 | 10 | 101000 | 12.1767 | 1.3709 | 448.1005 | 100.7375 | 0.35679 | 0.91356 | 3.1632
| 6237370.1444 | 5.2391e-05 | 52.3909 | 10 | 101000 | 12.1741 | 1.3709 | 447.9755 | 100.7094 | 0.35883 | 0.91339 | 3.1632
| 6235808.5201 | 5.2391e-05 | 52.3909 | 10 | 101000 | 12.1715 | 1.3708 | 447.8504 | 100.6813 | 0.36087 | 0.91322 | 3.1632
| 6234247.0193 | 5.2391e-05 | 52.3909 | 10 | 101000 | 12.1689 | 1.3708 | 447.7254 | 100.6532 | 0.36291 | 0.91305 | 3.1632
| 6232685.642 | 5.2391e-05 | 52.3909 | 10 | 101000 | 12.1662 | 1.3708 | 447.6003 | 100.625 | 0.36494 | 0.91288 | 3.1632
| 6231124.3882 | 5.2391e-05 | 52.3909 | 10 | 101000 | 12.1636 | 1.3707 | 447.4753 | 100.5969 | 0.36698 | 0.91271 | 3.1632
| 6229563.258 | 5.2391e-05 | 52.3909 | 10 | 101000 | 12.161 | 1.3707 | 447.3503 | 100.5688 | 0.36902 | 0.91254 | 3.1632
| 6228002.2513 | 5.2391e-05 | 52.3909 | 10 | 101000 | 12.1584 | 1.3706 | 447.2253 | 100.5407 | 0.37106 | 0.91237 | 3.1632
| 6226441.3681 | 5.2391e-05 | 52.3909 | 10 | 101000 | 12.1558 | 1.3706 | 447.1003 | 100.5126 | 0.3731 | 0.9122 | 3.1632
| 6224880.6086 | 5.2391e-05 | 52.3909 | 10 | 101000 | 12.1532 | 1.3706 | 446.9753 | 100.4845 | 0.37514 | 0.91203 | 3.1632
| 6223319.9726 | 5.2391e-05 | 52.3909 | 10 | 101000 | 12.1505 | 1.3705 | 446.8504 | 100.4565 | 0.37718 | 0.91186 | 3.1632
| 6221759.4602 | 5.2391e-05 | 52.3909 | 10 | 101000 | 12.1479 | 1.3705 | 446.7254 | 100.4284 | 0.37922 | 0.91169 | 3.1632
| 6220199.0715 | 5.2391e-05 | 52.3909 | 10 | 101000 | 12.1453 | 1.3704 | 446.6005 | 100.4003 | 0.38126 | 0.91152 | 3.1632
| 6218638.8065 | 5.2391e-05 | 52.3909 | 10 | 101000 | 12.1427 | 1.3704 | 446.4756 | 100.3722 | 0.38331 | 0.91135 | 3.1632
| 6217078.6651 | 5.2391e-05 | 52.3909 | 10 | 101000 | 12.1401 | 1.3704 | 446.3507 | 100.3441 | 0.38535 | 0.91118 | 3.1632
| 6215518.6474 | 5.2391e-05 | 52.3909 | 10 | 101000 | 12.1374 | 1.3703 | 446.2258 | 100.316 | 0.38739 | 0.91101 | 3.1632
| 6213958.7534 | 5.2391e-05 | 52.3909 | 10 | 101000 | 12.1348 | 1.3703 | 446.1009 | 100.288 | 0.38943 | 0.91084 | 3.1632
| 6212398.9832 | 5.2391e-05 | 52.3909 | 10 | 101000 | 12.1322 | 1.3702 | 445.976 | 100.2599 | 0.39147 | 0.91067 | 3.1632
| 6210839.3367 | 5.2391e-05 | 52.3909 | 10 | 101000 | 12.1296 | 1.3702 | 445.8512 | 100.2318 | 0.39351 | 0.9105 | 3.1632
| 6209279.8139 | 5.2391e-05 | 52.3909 | 10 | 101000 | 12.127 | 1.3702 | 445.7263 | 100.2038 | 0.39556 | 0.91033 | 3.1632
| 6207720.415 | 5.2391e-05 | 52.3909 | 10 | 101000 | 12.1244 | 1.3701 | 445.6015 | 100.1757 | 0.3976 | 0.91016 | 3.1632
| 6206161.1398 | 5.2391e-05 | 52.3909 | 10 | 101000 | 12.1217 | 1.3701 | 445.4767 | 100.1476 | 0.39964 | 0.90999 | 3.1632
| 6204601.9885 | 5.2391e-05 | 52.3909 | 10 | 101000 | 12.1191 | 1.37 | 445.3519 | 100.1196 | 0.40168 | 0.90982 | 3.1632
| 6203042.961 | 5.2391e-05 | 52.3909 | 10 | 101000 | 12.1165 | 1.37 | 445.2271 | 100.0915 | 0.40373 | 0.90965 | 3.1632
| 6201484.0573 | 5.2391e-05 | 52.3909 | 10 | 101000 | 12.1139 | 1.37 | 445.1023 | 100.0635 | 0.40577 | 0.90947 | 3.1632
| 6199925.2776 | 5.2391e-05 | 52.3909 | 10 | 101000 | 12.1113 | 1.3699 | 444.9775 | 100.0354 | 0.40781 | 0.9093 | 3.1632
| 6198366.6217 | 5.2391e-05 | 52.3909 | 10 | 101000 | 12.1086 | 1.3699 | 444.8528 | 100.0074 | 0.40985 | 0.90913 | 3.1632
| 6196808.0897 | 5.2391e-05 | 52.3909 | 10 | 101000 | 12.106 | 1.3698 | 444.728 | 99.9793 | 0.4119 | 0.90896 | 3.1632
| 6195249.6817 | 5.2391e-05 | 52.3909 | 10 | 101000 | 12.1034 | 1.3698 | 444.6033 | 99.9513 | 0.41394 | 0.90879 | 3.1632
| 6193691.3976 | 5.2391e-05 | 52.3909 | 10 | 101000 | 12.1008 | 1.3698 | 444.4786 | 99.9232 | 0.41599 | 0.90862 | 3.1632
| 6192133.2374 | 5.2391e-05 | 52.3909 | 10 | 101000 | 12.0982 | 1.3697 | 444.3539 | 99.8952 | 0.41803 | 0.90845 | 3.1632
| 6190575.2013 | 5.2391e-05 | 52.3909 | 10 | 101000 | 12.0956 | 1.3697 | 444.2292 | 99.8672 | 0.42007 | 0.90828 | 3.1632
| 6189017.2891 | 5.2391e-05 | 52.3909 | 10 | 101000 | 12.0929 | 1.3696 | 444.1045 | 99.8392 | 0.42212 | 0.90811 | 3.1632
| 6187459.501 | 5.2391e-05 | 52.3909 | 10 | 101000 | 12.0903 | 1.3696 | 443.9799 | 99.8111 | 0.42416 | 0.90794 | 3.1632
| 6185901.8369 | 5.2391e-05 | 52.3909 | 10 | 101000 | 12.0877 | 1.3696 | 443.8552 | 99.7831 | 0.42621 | 0.90777 | 3.1632
| 6184344.2969 | 5.2391e-05 | 52.3909 | 10 | 101000 | 12.0851 | 1.3695 | 443.7306 | 99.7551 | 0.42825 | 0.9076 | 3.1632
| 6182786.8809 | 5.2391e-05 | 52.3909 | 10 | 101000 | 12.0825 | 1.3695 | 443.6059 | 99.7271 | 0.4303 | 0.90743 | 3.1632
| 6181229.589 | 5.2391e-05 | 52.3909 | 10 | 101000 | 12.0799 | 1.3694 | 443.4813 | 99.6991 | 0.43234 | 0.90726 | 3.1632
| 6179672.4213 | 5.2391e-05 | 52.3909 | 10 | 101000 | 12.0773 | 1.3694 | 443.3567 | 99.671 | 0.43439 | 0.90709 | 3.1632
| 6178115.3776 | 5.2391e-05 | 52.3909 | 10 | 101000 | 12.0746 | 1.3694 | 443.2321 | 99.643 | 0.43644 | 0.90692 | 3.1632
| 6176558.4582 | 5.2391e-05 | 52.3909 | 10 | 101000 | 12.072 | 1.3693 | 443.1076 | 99.615 | 0.43848 | 0.90675 | 3.1632
| 6175001.6628 | 5.2391e-05 | 52.3909 | 10 | 101000 | 12.0694 | 1.3693 | 442.983 | 99.587 | 0.44053 | 0.90658 | 3.1632
| 6173444.9917 | 5.2391e-05 | 52.3909 | 10 | 101000 | 12.0668 | 1.3692 | 442.8584 | 99.559 | 0.44258 | 0.90641 | 3.1632
| 6171888.4448 | 5.2391e-05 | 52.3909 | 10 | 101000 | 12.0642 | 1.3692 | 442.7339 | 99.531 | 0.44462 | 0.90624 | 3.1632
| 6170332.0221 | 5.2391e-05 | 52.3909 | 10 | 101000 | 12.0616 | 1.3692 | 442.6094 | 99.503 | 0.44667 | 0.90607 | 3.1632
| 6168775.7236 | 5.2391e-05 | 52.3909 | 10 | 101000 | 12.059 | 1.3691 | 442.4849 | 99.475 | 0.44872 | 0.9059 | 3.1632
| 6167219.5494 | 5.2391e-05 | 52.3909 | 10 | 101000 | 12.0563 | 1.3691 | 442.3604 | 99.447 | 0.45076 | 0.90573 | 3.1632
| 6165663.4994 | 5.2391e-05 | 52.3909 | 10 | 101000 | 12.0537 | 1.369 | 442.2359 | 99.4191 | 0.45281 | 0.90556 | 3.1632
| 6164107.5738 | 5.2391e-05 | 52.3909 | 10 | 101000 | 12.0511 | 1.369 | 442.1114 | 99.3911 | 0.45486 | 0.90539 | 3.1632
| 6162551.7724 | 5.2391e-05 | 52.3909 | 10 | 101000 | 12.0485 | 1.369 | 441.9869 | 99.3631 | 0.45691 | 0.90522 | 3.1632
| 6160996.0954 | 5.2391e-05 | 52.3909 | 10 | 101000 | 12.0459 | 1.3689 | 441.8625 | 99.3351 | 0.45895 | 0.90505 | 3.1632
| 6159440.5428 | 5.2391e-05 | 52.3909 | 10 | 101000 | 12.0433 | 1.3689 | 441.7381 | 99.3071 | 0.461 | 0.90488 | 3.1632
| 6157885.1145 | 5.2391e-05 | 52.3909 | 10 | 101000 | 12.0407 | 1.3688 | 441.6136 | 99.2792 | 0.46305 | 0.90471 | 3.1632
| 6156329.8106 | 5.2391e-05 | 52.3909 | 10 | 101000 | 12.038 | 1.3688 | 441.4892 | 99.2512 | 0.4651 | 0.90454 | 3.1632
| 6154774.6311 | 5.2391e-05 | 52.3909 | 10 | 101000 | 12.0354 | 1.3688 | 441.3648 | 99.2232 | 0.46715 | 0.90437 | 3.1632
| 6153219.576 | 5.2391e-05 | 52.3909 | 10 | 101000 | 12.0328 | 1.3687 | 441.2404 | 99.1953 | 0.4692 | 0.9042 | 3.1632
| 6151664.6453 | 5.2391e-05 | 52.3909 | 10 | 101000 | 12.0302 | 1.3687 | 441.1161 | 99.1673 | 0.47125 | 0.90403 | 3.1632
| 6150109.8391 | 5.2391e-05 | 52.3909 | 10 | 101000 | 12.0276 | 1.3686 | 440.9917 | 99.1394 | 0.47329 | 0.90386 | 3.1632
| 6148555.1574 | 5.2391e-05 | 52.3909 | 10 | 101000 | 12.025 | 1.3686 | 440.8674 | 99.1114 | 0.47534 | 0.90369 | 3.1632
| 6147000.6002 | 5.2391e-05 | 52.3909 | 10 | 101000 | 12.0224 | 1.3686 | 440.743 | 99.0835 | 0.47739 | 0.90352 | 3.1632
| 6145446.1675 | 5.2391e-05 | 52.3909 | 10 | 101000 | 12.0198 | 1.3685 | 440.6187 | 99.0555 | 0.47944 | 0.90335 | 3.1632
| 6143891.8593 | 5.2391e-05 | 52.3909 | 10 | 101000 | 12.0171 | 1.3685 | 440.4944 | 99.0276 | 0.48149 | 0.90318 | 3.1632
| 6142337.6757 | 5.2391e-05 | 52.3909 | 10 | 101000 | 12.0145 | 1.3684 | 440.3701 | 98.9996 | 0.48354 | 0.90301 | 3.1632
| 6140783.6167 | 5.2391e-05 | 52.3909 | 10 | 101000 | 12.0119 | 1.3684 | 440.2458 | 98.9717 | 0.48559 | 0.90284 | 3.1632
| 6139229.6822 | 5.2391e-05 | 52.3909 | 10 | 101000 | 12.0093 | 1.3684 | 440.1215 | 98.9437 | 0.48765 | 0.90267 | 3.1632
| 6137675.8723 | 5.2391e-05 | 52.3909 | 10 | 101000 | 12.0067 | 1.3683 | 439.9973 | 98.9158 | 0.4897 | 0.9025 | 3.1632
| 6136122.1871 | 5.2391e-05 | 52.3909 | 10 | 101000 | 12.0041 | 1.3683 | 439.873 | 98.8879 | 0.49175 | 0.90233 | 3.1632
| 6134568.6265 | 5.2391e-05 | 52.3909 | 10 | 101000 | 12.0015 | 1.3682 | 439.7488 | 98.8599 | 0.4938 | 0.90216 | 3.1632
| 6133015.1906 | 5.2391e-05 | 52.3909 | 10 | 101000 | 11.9989 | 1.3682 | 439.6246 | 98.832 | 0.49585 | 0.90199 | 3.1632
| 6131461.8793 | 5.2391e-05 | 52.3909 | 10 | 101000 | 11.9963 | 1.3682 | 439.5004 | 98.8041 | 0.4979 | 0.90182 | 3.1632
| 6129908.6927 | 5.2391e-05 | 52.3909 | 10 | 101000 | 11.9936 | 1.3681 | 439.3762 | 98.7762 | 0.49995 | 0.90165 | 3.1632
| 6128355.6309 | 5.2391e-05 | 52.3909 | 10 | 101000 | 11.991 | 1.3681 | 439.252 | 98.7483 | 0.50201 | 0.90148 | 3.1632
| 6126802.6938 | 5.2391e-05 | 52.3909 | 10 | 101000 | 11.9884 | 1.368 | 439.1278 | 98.7203 | 0.50406 | 0.90131 | 3.1632
| 6125249.8814 | 5.2391e-05 | 52.3909 | 10 | 101000 | 11.9858 | 1.368 | 439.0037 | 98.6924 | 0.50611 | 0.90114 | 3.1632
| 6123697.1938 | 5.2391e-05 | 52.3909 | 10 | 101000 | 11.9832 | 1.368 | 438.8795 | 98.6645 | 0.50816 | 0.90097 | 3.1632
| 6122144.631 | 5.2391e-05 | 52.3909 | 10 | 101000 | 11.9806 | 1.3679 | 438.7554 | 98.6366 | 0.51022 | 0.9008 | 3.1632
| 6120592.193 | 5.2391e-05 | 52.3909 | 10 | 101000 | 11.978 | 1.3679 | 438.6313 | 98.6087 | 0.51227 | 0.90063 | 3.1632
| 6119039.8798 | 5.2391e-05 | 52.3909 | 10 | 101000 | 11.9754 | 1.3678 | 438.5072 | 98.5808 | 0.51432 | 0.90046 | 3.1632
| 6117487.6915 | 5.2391e-05 | 52.3909 | 10 | 101000 | 11.9728 | 1.3678 | 438.3831 | 98.5529 | 0.51637 | 0.90029 | 3.1632
| 6115935.628 | 5.2391e-05 | 52.3909 | 10 | 101000 | 11.9702 | 1.3678 | 438.259 | 98.525 | 0.51843 | 0.90012 | 3.1632
| 6114383.6894 | 5.2391e-05 | 52.3909 | 10 | 101000 | 11.9675 | 1.3677 | 438.1349 | 98.4971 | 0.52048 | 0.89995 | 3.1632
| 6112831.8757 | 5.2391e-05 | 52.3909 | 10 | 101000 | 11.9649 | 1.3677 | 438.0109 | 98.4692 | 0.52254 | 0.89978 | 3.1632
| 6111280.187 | 5.2391e-05 | 52.3909 | 10 | 101000 | 11.9623 | 1.3676 | 437.8868 | 98.4414 | 0.52459 | 0.89961 | 3.1632
| 6109728.6231 | 5.2391e-05 | 52.3909 | 10 | 101000 | 11.9597 | 1.3676 | 437.7628 | 98.4135 | 0.52664 | 0.89944 | 3.1632
| 6108177.1842 | 5.2391e-05 | 52.3909 | 10 | 101000 | 11.9571 | 1.3676 | 437.6388 | 98.3856 | 0.5287 | 0.89927 | 3.1632
| 6106625.8703 | 5.2391e-05 | 52.3909 | 10 | 101000 | 11.9545 | 1.3675 | 437.5148 | 98.3577 | 0.53075 | 0.8991 | 3.1632
| 6105074.6814 | 5.2391e-05 | 52.3909 | 10 | 101000 | 11.9519 | 1.3675 | 437.3908 | 98.3298 | 0.53281 | 0.89893 | 3.1632
| 6103523.6175 | 5.2391e-05 | 52.3909 | 10 | 101000 | 11.9493 | 1.3674 | 437.2668 | 98.302 | 0.53486 | 0.89876 | 3.1632
| 6101972.6786 | 5.2391e-05 | 52.3909 | 10 | 101000 | 11.9467 | 1.3674 | 437.1429 | 98.2741 | 0.53692 | 0.89859 | 3.1632
| 6100421.8648 | 5.2391e-05 | 52.3909 | 10 | 101000 | 11.9441 | 1.3674 | 437.0189 | 98.2462 | 0.53897 | 0.89842 | 3.1632
| 6098871.176 | 5.2391e-05 | 52.3909 | 10 | 101000 | 11.9415 | 1.3673 | 436.895 | 98.2184 | 0.54103 | 0.89825 | 3.1632
| 6097320.6123 | 5.2391e-05 | 52.3909 | 10 | 101000 | 11.9389 | 1.3673 | 436.7711 | 98.1905 | 0.54309 | 0.89808 | 3.1632
| 6095770.1737 | 5.2391e-05 | 52.3909 | 10 | 101000 | 11.9362 | 1.3672 | 436.6471 | 98.1627 | 0.54514 | 0.89791 | 3.1632
| 6094219.8602 | 5.2391e-05 | 52.3909 | 10 | 101000 | 11.9336 | 1.3672 | 436.5232 | 98.1348 | 0.5472 | 0.89774 | 3.1632
| 6092669.6719 | 5.2391e-05 | 52.3909 | 10 | 101000 | 11.931 | 1.3672 | 436.3994 | 98.107 | 0.54925 | 0.89757 | 3.1632
| 6091119.6087 | 5.2391e-05 | 52.3909 | 10 | 101000 | 11.9284 | 1.3671 | 436.2755 | 98.0791 | 0.55131 | 0.8974 | 3.1632
| 6089569.6707 | 5.2391e-05 | 52.3909 | 10 | 101000 | 11.9258 | 1.3671 | 436.1516 | 98.0513 | 0.55337 | 0.89722 | 3.1632
| 6088019.8579 | 5.2391e-05 | 52.3909 | 10 | 101000 | 11.9232 | 1.367 | 436.0278 | 98.0234 | 0.55543 | 0.89705 | 3.1632
| 6086470.1703 | 5.2391e-05 | 52.3909 | 10 | 101000 | 11.9206 | 1.367 | 435.9039 | 97.9956 | 0.55748 | 0.89688 | 3.1632
| 6084920.6079 | 5.2391e-05 | 52.3909 | 10 | 101000 | 11.918 | 1.367 | 435.7801 | 97.9677 | 0.55954 | 0.89671 | 3.1632
| 6083371.1708 | 5.2391e-05 | 52.3909 | 10 | 101000 | 11.9154 | 1.3669 | 435.6563 | 97.9399 | 0.5616 | 0.89654 | 3.1632
| 6081821.859 | 5.2391e-05 | 52.3909 | 10 | 101000 | 11.9128 | 1.3669 | 435.5325 | 97.9121 | 0.56366 | 0.89637 | 3.1632
| 6080272.6724 | 5.2391e-05 | 52.3909 | 10 | 101000 | 11.9102 | 1.3668 | 435.4087 | 97.8843 | 0.56571 | 0.8962 | 3.1632
| 6078723.6111 | 5.2391e-05 | 52.3909 | 10 | 101000 | 11.9076 | 1.3668 | 435.2849 | 97.8564 | 0.56777 | 0.89603 | 3.1632
| 6077174.6752 | 5.2391e-05 | 52.3909 | 10 | 101000 | 11.905 | 1.3668 | 435.1612 | 97.8286 | 0.56983 | 0.89586 | 3.1632
| 6075625.8646 | 5.2391e-05 | 52.3909 | 10 | 101000 | 11.9024 | 1.3667 | 435.0374 | 97.8008 | 0.57189 | 0.89569 | 3.1632
| 6074077.1794 | 5.2391e-05 | 52.3909 | 10 | 101000 | 11.8998 | 1.3667 | 434.9137 | 97.773 | 0.57395 | 0.89552 | 3.1632
| 6072528.6195 | 5.2391e-05 | 52.3909 | 10 | 101000 | 11.8971 | 1.3666 | 434.79 | 97.7452 | 0.57601 | 0.89535 | 3.1632
| 6070980.185 | 5.2391e-05 | 52.3909 | 10 | 101000 | 11.8945 | 1.3666 | 434.6663 | 97.7173 | 0.57807 | 0.89518 | 3.1632
| 6069431.876 | 5.2391e-05 | 52.3909 | 10 | 101000 | 11.8919 | 1.3666 | 434.5426 | 97.6895 | 0.58013 | 0.89501 | 3.1632
| 6067883.6924 | 5.2391e-05 | 52.3909 | 10 | 101000 | 11.8893 | 1.3665 | 434.4189 | 97.6617 | 0.58218 | 0.89484 | 3.1632
| 6066335.6342 | 5.2391e-05 | 52.3909 | 10 | 101000 | 11.8867 | 1.3665 | 434.2952 | 97.6339 | 0.58424 | 0.89467 | 3.1632
| 6064787.7015 | 5.2391e-05 | 52.3909 | 10 | 101000 | 11.8841 | 1.3664 | 434.1716 | 97.6061 | 0.5863 | 0.8945 | 3.1632
| 6063239.8943 | 5.2391e-05 | 52.3909 | 10 | 101000 | 11.8815 | 1.3664 | 434.0479 | 97.5783 | 0.58836 | 0.89433 | 3.1632
| 6061692.2126 | 5.2391e-05 | 52.3909 | 10 | 101000 | 11.8789 | 1.3664 | 433.9243 | 97.5505 | 0.59042 | 0.89416 | 3.1632
| 6060144.6564 | 5.2391e-05 | 52.3909 | 10 | 101000 | 11.8763 | 1.3663 | 433.8007 | 97.5227 | 0.59249 | 0.89399 | 3.1632
| 6058597.2258 | 5.2391e-05 | 52.3909 | 10 | 101000 | 11.8737 | 1.3663 | 433.6771 | 97.495 | 0.59455 | 0.89382 | 3.1632
| 6057049.9207 | 5.2391e-05 | 52.3909 | 10 | 101000 | 11.8711 | 1.3662 | 433.5535 | 97.4672 | 0.59661 | 0.89365 | 3.1632
| 6055502.7413 | 5.2391e-05 | 52.3909 | 10 | 101000 | 11.8685 | 1.3662 | 433.4299 | 97.4394 | 0.59867 | 0.89348 | 3.1632
| 6053955.6874 | 5.2391e-05 | 52.3909 | 10 | 101000 | 11.8659 | 1.3662 | 433.3063 | 97.4116 | 0.60073 | 0.89331 | 3.1632
| 6052408.7591 | 5.2391e-05 | 52.3909 | 10 | 101000 | 11.8633 | 1.3661 | 433.1828 | 97.3838 | 0.60279 | 0.89314 | 3.1632
| 6050861.9565 | 5.2391e-05 | 52.3909 | 10 | 101000 | 11.8607 | 1.3661 | 433.0593 | 97.3561 | 0.60485 | 0.89297 | 3.1632
| 6049315.2795 | 5.2391e-05 | 52.3909 | 10 | 101000 | 11.8581 | 1.366 | 432.9357 | 97.3283 | 0.60691 | 0.8928 | 3.1632
| 6047768.7282 | 5.2391e-05 | 52.3909 | 10 | 101000 | 11.8555 | 1.366 | 432.8122 | 97.3005 | 0.60898 | 0.89263 | 3.1632
| 6046222.3026 | 5.2391e-05 | 52.3909 | 10 | 101000 | 11.8529 | 1.366 | 432.6887 | 97.2728 | 0.61104 | 0.89246 | 3.1632
| 6044676.0027 | 5.2391e-05 | 52.3909 | 10 | 101000 | 11.8503 | 1.3659 | 432.5652 | 97.245 | 0.6131 | 0.89229 | 3.1632
| 6043129.8285 | 5.2391e-05 | 52.3909 | 10 | 101000 | 11.8477 | 1.3659 | 432.4417 | 97.2172 | 0.61516 | 0.89212 | 3.1632
| 6041583.7801 | 5.2391e-05 | 52.3909 | 10 | 101000 | 11.8451 | 1.3658 | 432.3183 | 97.1895 | 0.61723 | 0.89195 | 3.1632
| 6040037.8575 | 5.2391e-05 | 52.3909 | 10 | 101000 | 11.8425 | 1.3658 | 432.1948 | 97.1617 | 0.61929 | 0.89178 | 3.1632
| 6038492.0606 | 5.2391e-05 | 52.3909 | 10 | 101000 | 11.8399 | 1.3658 | 432.0714 | 97.134 | 0.62135 | 0.89161 | 3.1632
| 6036946.3896 | 5.2391e-05 | 52.3909 | 10 | 101000 | 11.8373 | 1.3657 | 431.948 | 97.1062 | 0.62342 | 0.89144 | 3.1632
| 6035400.8443 | 5.2391e-05 | 52.3909 | 10 | 101000 | 11.8347 | 1.3657 | 431.8245 | 97.0785 | 0.62548 | 0.89127 | 3.1632
| 6033855.4249 | 5.2391e-05 | 52.3909 | 10 | 101000 | 11.8321 | 1.3656 | 431.7012 | 97.0508 | 0.62754 | 0.8911 | 3.1632
| 6032310.1314 | 5.2391e-05 | 52.3909 | 10 | 101000 | 11.8294 | 1.3656 | 431.5778 | 97.023 | 0.62961 | 0.89093 | 3.1632
| 6030764.9637 | 5.2391e-05 | 52.3909 | 10 | 101000 | 11.8268 | 1.3655 | 431.4544 | 96.9953 | 0.63167 | 0.89076 | 3.1632
| 6029219.922 | 5.2391e-05 | 52.3909 | 10 | 101000 | 11.8242 | 1.3655 | 431.331 | 96.9675 | 0.63374 | 0.89059 | 3.1632
| 6027675.0061 | 5.2391e-05 | 52.3909 | 10 | 101000 | 11.8216 | 1.3655 | 431.2077 | 96.9398 | 0.6358 | 0.89042 | 3.1632
| 6026130.2162 | 5.2391e-05 | 52.3909 | 10 | 101000 | 11.819 | 1.3654 | 431.0843 | 96.9121 | 0.63787 | 0.89025 | 3.1632
| 6024585.5522 | 5.2391e-05 | 52.3909 | 10 | 101000 | 11.8164 | 1.3654 | 430.961 | 96.8844 | 0.63993 | 0.89008 | 3.1632
| 6023041.0142 | 5.2391e-05 | 52.3909 | 10 | 101000 | 11.8138 | 1.3653 | 430.8377 | 96.8566 | 0.642 | 0.88991 | 3.1632
| 6021496.6022 | 5.2391e-05 | 52.3909 | 10 | 101000 | 11.8112 | 1.3653 | 430.7144 | 96.8289 | 0.64406 | 0.88974 | 3.1632
| 6019952.3163 | 5.2391e-05 | 52.3909 | 10 | 101000 | 11.8086 | 1.3653 | 430.5911 | 96.8012 | 0.64613 | 0.88957 | 3.1632
| 6018408.1563 | 5.2391e-05 | 52.3909 | 10 | 101000 | 11.806 | 1.3652 | 430.4679 | 96.7735 | 0.64819 | 0.8894 | 3.1632
| 6016864.1224 | 5.2391e-05 | 52.3909 | 10 | 101000 | 11.8034 | 1.3652 | 430.3446 | 96.7458 | 0.65026 | 0.88923 | 3.1632
| 6015320.2145 | 5.2391e-05 | 52.3909 | 10 | 101000 | 11.8008 | 1.3651 | 430.2214 | 96.7181 | 0.65233 | 0.88906 | 3.1632
| 6013776.4327 | 5.2391e-05 | 52.3909 | 10 | 101000 | 11.7982 | 1.3651 | 430.0981 | 96.6904 | 0.65439 | 0.88889 | 3.1632
| 6012232.7771 | 5.2391e-05 | 52.3909 | 10 | 101000 | 11.7956 | 1.3651 | 429.9749 | 96.6627 | 0.65646 | 0.88872 | 3.1632
| 6010689.2475 | 5.2391e-05 | 52.3909 | 10 | 101000 | 11.793 | 1.365 | 429.8517 | 96.635 | 0.65853 | 0.88855 | 3.1632
| 6009145.8441 | 5.2391e-05 | 52.3909 | 10 | 101000 | 11.7904 | 1.365 | 429.7285 | 96.6073 | 0.66059 | 0.88838 | 3.1632
| 6007602.5668 | 5.2391e-05 | 52.3909 | 10 | 101000 | 11.7878 | 1.3649 | 429.6053 | 96.5796 | 0.66266 | 0.88821 | 3.1632
| 6006059.4158 | 5.2391e-05 | 52.3909 | 10 | 101000 | 11.7852 | 1.3649 | 429.4822 | 96.5519 | 0.66473 | 0.88804 | 3.1632
| 6004516.3909 | 5.2391e-05 | 52.3909 | 10 | 101000 | 11.7826 | 1.3649 | 429.359 | 96.5242 | 0.6668 | 0.88787 | 3.1632
| 6002973.4922 | 5.2391e-05 | 52.3909 | 10 | 101000 | 11.78 | 1.3648 | 429.2359 | 96.4965 | 0.66886 | 0.8877 | 3.1632
| 6001430.7198 | 5.2391e-05 | 52.3909 | 10 | 101000 | 11.7774 | 1.3648 | 429.1127 | 96.4689 | 0.67093 | 0.88753 | 3.1632
| 5999888.0736 | 5.2391e-05 | 52.3909 | 10 | 101000 | 11.7748 | 1.3647 | 428.9896 | 96.4412 | 0.673 | 0.88736 | 3.1632
| 5998345.5536 | 5.2391e-05 | 52.3909 | 10 | 101000 | 11.7722 | 1.3647 | 428.8665 | 96.4135 | 0.67507 | 0.88719 | 3.1632
| 5996803.16 | 5.2391e-05 | 52.3909 | 10 | 101000 | 11.7696 | 1.3647 | 428.7434 | 96.3858 | 0.67714 | 0.88702 | 3.1632
| 5995260.8927 | 5.2391e-05 | 52.3909 | 10 | 101000 | 11.767 | 1.3646 | 428.6204 | 96.3582 | 0.67921 | 0.88685 | 3.1632
| 5993718.7517 | 5.2391e-05 | 52.3909 | 10 | 101000 | 11.7644 | 1.3646 | 428.4973 | 96.3305 | 0.68127 | 0.88668 | 3.1632
| 5992176.737 | 5.2391e-05 | 52.3909 | 10 | 101000 | 11.7618 | 1.3645 | 428.3742 | 96.3028 | 0.68334 | 0.88651 | 3.1632
| 5990634.8487 | 5.2391e-05 | 52.3909 | 10 | 101000 | 11.7593 | 1.3645 | 428.2512 | 96.2752 | 0.68541 | 0.88634 | 3.1632
| 5989093.0868 | 5.2391e-05 | 52.3909 | 10 | 101000 | 11.7567 | 1.3644 | 428.1282 | 96.2475 | 0.68748 | 0.88617 | 3.1632
| 5987551.4513 | 5.2391e-05 | 52.3909 | 10 | 101000 | 11.7541 | 1.3644 | 428.0052 | 96.2199 | 0.68955 | 0.886 | 3.1632
| 5986009.9422 | 5.2391e-05 | 52.3909 | 10 | 101000 | 11.7515 | 1.3644 | 427.8822 | 96.1922 | 0.69162 | 0.88583 | 3.1632
| 5984468.5595 | 5.2391e-05 | 52.3909 | 10 | 101000 | 11.7489 | 1.3643 | 427.7592 | 96.1646 | 0.69369 | 0.88566 | 3.1632
| 5982927.3033 | 5.2391e-05 | 52.3909 | 10 | 101000 | 11.7463 | 1.3643 | 427.6362 | 96.1369 | 0.69576 | 0.88549 | 3.1632
| 5981386.1736 | 5.2391e-05 | 52.3909 | 10 | 101000 | 11.7437 | 1.3642 | 427.5132 | 96.1093 | 0.69783 | 0.88532 | 3.1632
| 5979845.1703 | 5.2391e-05 | 52.3909 | 10 | 101000 | 11.7411 | 1.3642 | 427.3903 | 96.0816 | 0.6999 | 0.88515 | 3.1632
| 5978304.2936 | 5.2391e-05 | 52.3909 | 10 | 101000 | 11.7385 | 1.3642 | 427.2674 | 96.054 | 0.70197 | 0.88498 | 3.1632
| 5976763.5434 | 5.2391e-05 | 52.3909 | 10 | 101000 | 11.7359 | 1.3641 | 427.1444 | 96.0264 | 0.70405 | 0.88481 | 3.1632
| 5975222.9197 | 5.2391e-05 | 52.3909 | 10 | 101000 | 11.7333 | 1.3641 | 427.0215 | 95.9987 | 0.70612 | 0.88464 | 3.1632
| 5973682.4227 | 5.2391e-05 | 52.3909 | 10 | 101000 | 11.7307 | 1.364 | 426.8986 | 95.9711 | 0.70819 | 0.88447 | 3.1632
| 5972142.0522 | 5.2391e-05 | 52.3909 | 10 | 101000 | 11.7281 | 1.364 | 426.7757 | 95.9435 | 0.71026 | 0.8843 | 3.1632
| 5970601.8083 | 5.2391e-05 | 52.3909 | 10 | 101000 | 11.7255 | 1.364 | 426.6529 | 95.9158 | 0.71233 | 0.88413 | 3.1632
| 5969061.691 | 5.2391e-05 | 52.3909 | 10 | 101000 | 11.7229 | 1.3639 | 426.53 | 95.8882 | 0.7144 | 0.88396 | 3.1632
| 5967521.7004 | 5.2391e-05 | 52.3909 | 10 | 101000 | 11.7203 | 1.3639 | 426.4072 | 95.8606 | 0.71648 | 0.88379 | 3.1632
| 5965981.8364 | 5.2391e-05 | 52.3909 | 10 | 101000 | 11.7177 | 1.3638 | 426.2843 | 95.833 | 0.71855 | 0.88362 | 3.1632
| 5964442.0991 | 5.2391e-05 | 52.3909 | 10 | 101000 | 11.7151 | 1.3638 | 426.1615 | 95.8054 | 0.72062 | 0.88345 | 3.1632
| 5962902.4885 | 5.2391e-05 | 52.3909 | 10 | 101000 | 11.7125 | 1.3638 | 426.0387 | 95.7778 | 0.7227 | 0.88328 | 3.1632
| 5961363.0047 | 5.2391e-05 | 52.3909 | 10 | 101000 | 11.7099 | 1.3637 | 425.9159 | 95.7502 | 0.72477 | 0.88311 | 3.1632
| 5959823.6475 | 5.2391e-05 | 52.3909 | 10 | 101000 | 11.7073 | 1.3637 | 425.7931 | 95.7226 | 0.72684 | 0.88294 | 3.1632
| 5958284.4171 | 5.2391e-05 | 52.3909 | 10 | 101000 | 11.7047 | 1.3636 | 425.6704 | 95.695 | 0.72892 | 0.88277 | 3.1632
| 5956745.3135 | 5.2391e-05 | 52.3909 | 10 | 101000 | 11.7021 | 1.3636 | 425.5476 | 95.6674 | 0.73099 | 0.8826 | 3.1632
| 5955206.3367 | 5.2391e-05 | 52.3909 | 10 | 101000 | 11.6995 | 1.3635 | 425.4249 | 95.6398 | 0.73306 | 0.88243 | 3.1632
| 5953667.4867 | 5.2391e-05 | 52.3909 | 10 | 101000 | 11.6969 | 1.3635 | 425.3022 | 95.6122 | 0.73514 | 0.88226 | 3.1632
| 5952128.7635 | 5.2391e-05 | 52.3909 | 10 | 101000 | 11.6943 | 1.3635 | 425.1794 | 95.5846 | 0.73721 | 0.88209 | 3.1632
| 5950590.1672 | 5.2391e-05 | 52.3909 | 10 | 101000 | 11.6918 | 1.3634 | 425.0567 | 95.557 | 0.73929 | 0.88192 | 3.1632
| 5949051.6978 | 5.2391e-05 | 52.3909 | 10 | 101000 | 11.6892 | 1.3634 | 424.9341 | 95.5294 | 0.74136 | 0.88175 | 3.1632
| 5947513.3552 | 5.2391e-05 | 52.3909 | 10 | 101000 | 11.6866 | 1.3633 | 424.8114 | 95.5019 | 0.74344 | 0.88158 | 3.1632
| 5945975.1395 | 5.2391e-05 | 52.3909 | 10 | 101000 | 11.684 | 1.3633 | 424.6887 | 95.4743 | 0.74551 | 0.88141 | 3.1632
| 5944437.0508 | 5.2391e-05 | 52.3909 | 10 | 101000 | 11.6814 | 1.3633 | 424.5661 | 95.4467 | 0.74759 | 0.88124 | 3.1632
| 5942899.089 | 5.2391e-05 | 52.3909 | 10 | 101000 | 11.6788 | 1.3632 | 424.4434 | 95.4191 | 0.74966 | 0.88107 | 3.1632
| 5941361.2541 | 5.2391e-05 | 52.3909 | 10 | 101000 | 11.6762 | 1.3632 | 424.3208 | 95.3916 | 0.75174 | 0.8809 | 3.1632
| 5939823.5463 | 5.2391e-05 | 52.3909 | 10 | 101000 | 11.6736 | 1.3631 | 424.1982 | 95.364 | 0.75381 | 0.88073 | 3.1632
| 5938285.9654 | 5.2391e-05 | 52.3909 | 10 | 101000 | 11.671 | 1.3631 | 424.0756 | 95.3364 | 0.75589 | 0.88056 | 3.1632
| 5936748.5116 | 5.2391e-05 | 52.3909 | 10 | 101000 | 11.6684 | 1.3631 | 423.953 | 95.3089 | 0.75797 | 0.88039 | 3.1632
| 5935211.1847 | 5.2391e-05 | 52.3909 | 10 | 101000 | 11.6658 | 1.363 | 423.8304 | 95.2813 | 0.76004 | 0.88022 | 3.1632
| 5933673.985 | 5.2391e-05 | 52.3909 | 10 | 101000 | 11.6632 | 1.363 | 423.7079 | 95.2538 | 0.76212 | 0.88005 | 3.1632
| 5932136.9123 | 5.2391e-05 | 52.3909 | 10 | 101000 | 11.6606 | 1.3629 | 423.5853 | 95.2262 | 0.7642 | 0.87988 | 3.1632
| 5930599.9667 | 5.2391e-05 | 52.3909 | 10 | 101000 | 11.658 | 1.3629 | 423.4628 | 95.1987 | 0.76627 | 0.87971 | 3.1632
| 5929063.1482 | 5.2391e-05 | 52.3909 | 10 | 101000 | 11.6554 | 1.3628 | 423.3403 | 95.1711 | 0.76835 | 0.87954 | 3.1632
| 5927526.4569 | 5.2391e-05 | 52.3909 | 10 | 101000 | 11.6529 | 1.3628 | 423.2178 | 95.1436 | 0.77043 | 0.87937 | 3.1632
| 5925989.8927 | 5.2391e-05 | 52.3909 | 10 | 101000 | 11.6503 | 1.3628 | 423.0953 | 95.1161 | 0.77251 | 0.8792 | 3.1632
| 5924453.4557 | 5.2391e-05 | 52.3909 | 10 | 101000 | 11.6477 | 1.3627 | 422.9728 | 95.0885 | 0.77458 | 0.87903 | 3.1632
| 5922917.1458 | 5.2391e-05 | 52.3909 | 10 | 101000 | 11.6451 | 1.3627 | 422.8503 | 95.061 | 0.77666 | 0.87886 | 3.1632
| 5921380.9632 | 5.2391e-05 | 52.3909 | 10 | 101000 | 11.6425 | 1.3626 | 422.7279 | 95.0335 | 0.77874 | 0.87869 | 3.1632
| 5919844.9077 | 5.2391e-05 | 52.3909 | 10 | 101000 | 11.6399 | 1.3626 | 422.6054 | 95.0059 | 0.78082 | 0.87852 | 3.1632
| 5918308.9796 | 5.2391e-05 | 52.3909 | 10 | 101000 | 11.6373 | 1.3626 | 422.483 | 94.9784 | 0.7829 | 0.87835 | 3.1632
| 5916773.1787 | 5.2391e-05 | 52.3909 | 10 | 101000 | 11.6347 | 1.3625 | 422.3606 | 94.9509 | 0.78498 | 0.87818 | 3.1632
| 5915237.505 | 5.2391e-05 | 52.3909 | 10 | 101000 | 11.6321 | 1.3625 | 422.2382 | 94.9234 | 0.78706 | 0.87801 | 3.1632
| 5913701.9587 | 5.2391e-05 | 52.3909 | 10 | 101000 | 11.6295 | 1.3624 | 422.1158 | 94.8959 | 0.78913 | 0.87784 | 3.1632
| 5912166.5397 | 5.2391e-05 | 52.3909 | 10 | 101000 | 11.6269 | 1.3624 | 421.9934 | 94.8684 | 0.79121 | 0.87767 | 3.1632
| 5910631.248 | 5.2391e-05 | 52.3909 | 10 | 101000 | 11.6243 | 1.3624 | 421.871 | 94.8408 | 0.79329 | 0.8775 | 3.1632
| 5909096.0837 | 5.2391e-05 | 52.3909 | 10 | 101000 | 11.6218 | 1.3623 | 421.7487 | 94.8133 | 0.79537 | 0.87733 | 3.1632
| 5907561.0467 | 5.2391e-05 | 52.3909 | 10 | 101000 | 11.6192 | 1.3623 | 421.6264 | 94.7858 | 0.79745 | 0.87716 | 3.1632
| 5906026.1372 | 5.2391e-05 | 52.3909 | 10 | 101000 | 11.6166 | 1.3622 | 421.504 | 94.7583 | 0.79953 | 0.87699 | 3.1632
| 5904491.355 | 5.2391e-05 | 52.3909 | 10 | 101000 | 11.614 | 1.3622 | 421.3817 | 94.7308 | 0.80161 | 0.87682 | 3.1632
| 5902956.7003 | 5.2391e-05 | 52.3909 | 10 | 101000 | 11.6114 | 1.3621 | 421.2594 | 94.7033 | 0.8037 | 0.87665 | 3.1632
| 5901422.173 | 5.2391e-05 | 52.3909 | 10 | 101000 | 11.6088 | 1.3621 | 421.1371 | 94.6759 | 0.80578 | 0.87648 | 3.1632
| 5899887.7732 | 5.2391e-05 | 52.3909 | 10 | 101000 | 11.6062 | 1.3621 | 421.0149 | 94.6484 | 0.80786 | 0.87631 | 3.1632
| 5898353.5009 | 5.2391e-05 | 52.3909 | 10 | 101000 | 11.6036 | 1.362 | 420.8926 | 94.6209 | 0.80994 | 0.87614 | 3.1632
| 5896819.3561 | 5.2391e-05 | 52.3909 | 10 | 101000 | 11.601 | 1.362 | 420.7703 | 94.5934 | 0.81202 | 0.87597 | 3.1632
| 5895285.3389 | 5.2391e-05 | 52.3909 | 10 | 101000 | 11.5984 | 1.3619 | 420.6481 | 94.5659 | 0.8141 | 0.8758 | 3.1632
| 5893751.4491 | 5.2391e-05 | 52.3909 | 10 | 101000 | 11.5959 | 1.3619 | 420.5259 | 94.5384 | 0.81618 | 0.87563 | 3.1632
| 5892217.687 | 5.2391e-05 | 52.3909 | 10 | 101000 | 11.5933 | 1.3619 | 420.4037 | 94.511 | 0.81827 | 0.87546 | 3.1632
| 5890684.0524 | 5.2391e-05 | 52.3909 | 10 | 101000 | 11.5907 | 1.3618 | 420.2815 | 94.4835 | 0.82035 | 0.87529 | 3.1632
| 5889150.5454 | 5.2391e-05 | 52.3909 | 10 | 101000 | 11.5881 | 1.3618 | 420.1593 | 94.456 | 0.82243 | 0.87512 | 3.1632
| 5887617.166 | 5.2391e-05 | 52.3909 | 10 | 101000 | 11.5855 | 1.3617 | 420.0371 | 94.4286 | 0.82451 | 0.87495 | 3.1632
| 5886083.9143 | 5.2391e-05 | 52.3909 | 10 | 101000 | 11.5829 | 1.3617 | 419.915 | 94.4011 | 0.8266 | 0.87478 | 3.1632
| 5884550.7902 | 5.2391e-05 | 52.3909 | 10 | 101000 | 11.5803 | 1.3617 | 419.7928 | 94.3736 | 0.82868 | 0.87461 | 3.1632
| 5883017.7938 | 5.2391e-05 | 52.3909 | 10 | 101000 | 11.5777 | 1.3616 | 419.6707 | 94.3462 | 0.83076 | 0.87444 | 3.1632
| 5881484.9251 | 5.2391e-05 | 52.3909 | 10 | 101000 | 11.5752 | 1.3616 | 419.5486 | 94.3187 | 0.83285 | 0.87427 | 3.1632
| 5879952.1842 | 5.2391e-05 | 52.3909 | 10 | 101000 | 11.5726 | 1.3615 | 419.4265 | 94.2913 | 0.83493 | 0.8741 | 3.1632
| 5878419.5709 | 5.2391e-05 | 52.3909 | 10 | 101000 | 11.57 | 1.3615 | 419.3044 | 94.2638 | 0.83701 | 0.87393 | 3.1632
| 5876887.0854 | 5.2391e-05 | 52.3909 | 10 | 101000 | 11.5674 | 1.3614 | 419.1823 | 94.2364 | 0.8391 | 0.87376 | 3.1632
| 5875354.7277 | 5.2391e-05 | 52.3909 | 10 | 101000 | 11.5648 | 1.3614 | 419.0602 | 94.2089 | 0.84118 | 0.87359 | 3.1632
| 5873822.4977 | 5.2391e-05 | 52.3909 | 10 | 101000 | 11.5622 | 1.3614 | 418.9382 | 94.1815 | 0.84327 | 0.87342 | 3.1632
| 5872290.3956 | 5.2391e-05 | 52.3909 | 10 | 101000 | 11.5596 | 1.3613 | 418.8162 | 94.1541 | 0.84535 | 0.87325 | 3.1632
| 5870758.4213 | 5.2391e-05 | 52.3909 | 10 | 101000 | 11.557 | 1.3613 | 418.6941 | 94.1266 | 0.84744 | 0.87308 | 3.1632
| 5869226.5749 | 5.2391e-05 | 52.3909 | 10 | 101000 | 11.5545 | 1.3612 | 418.5721 | 94.0992 | 0.84952 | 0.87291 | 3.1632
| 5867694.8563 | 5.2391e-05 | 52.3909 | 10 | 101000 | 11.5519 | 1.3612 | 418.4501 | 94.0718 | 0.85161 | 0.87274 | 3.1632
| 5866163.2656 | 5.2391e-05 | 52.3909 | 10 | 101000 | 11.5493 | 1.3612 | 418.3281 | 94.0444 | 0.85369 | 0.87257 | 3.1632
| 5864631.8028 | 5.2391e-05 | 52.3909 | 10 | 101000 | 11.5467 | 1.3611 | 418.2062 | 94.0169 | 0.85578 | 0.8724 | 3.1632
| 5863100.4679 | 5.2391e-05 | 52.3909 | 10 | 101000 | 11.5441 | 1.3611 | 418.0842 | 93.9895 | 0.85786 | 0.87223 | 3.1632
| 5861569.2609 | 5.2391e-05 | 52.3909 | 10 | 101000 | 11.5415 | 1.361 | 417.9622 | 93.9621 | 0.85995 | 0.87206 | 3.1632
| 5860038.182 | 5.2391e-05 | 52.3909 | 10 | 101000 | 11.5389 | 1.361 | 417.8403 | 93.9347 | 0.86204 | 0.87189 | 3.1632
| 5858507.231 | 5.2391e-05 | 52.3909 | 10 | 101000 | 11.5363 | 1.3609 | 417.7184 | 93.9073 | 0.86412 | 0.87172 | 3.1632
| 5856976.408 | 5.2391e-05 | 52.3909 | 10 | 101000 | 11.5338 | 1.3609 | 417.5965 | 93.8799 | 0.86621 | 0.87155 | 3.1632
| 5855445.713 | 5.2391e-05 | 52.3909 | 10 | 101000 | 11.5312 | 1.3609 | 417.4746 | 93.8525 | 0.8683 | 0.87138 | 3.1632
| 5853915.146 | 5.2391e-05 | 52.3909 | 10 | 101000 | 11.5286 | 1.3608 | 417.3527 | 93.8251 | 0.87038 | 0.87121 | 3.1632
| 5852384.7071 | 5.2391e-05 | 52.3909 | 10 | 101000 | 11.526 | 1.3608 | 417.2308 | 93.7977 | 0.87247 | 0.87104 | 3.1632
| 5850854.3963 | 5.2391e-05 | 52.3909 | 10 | 101000 | 11.5234 | 1.3607 | 417.109 | 93.7703 | 0.87456 | 0.87087 | 3.1632
| 5849324.2136 | 5.2391e-05 | 52.3909 | 10 | 101000 | 11.5208 | 1.3607 | 416.9871 | 93.7429 | 0.87665 | 0.8707 | 3.1632
| 5847794.159 | 5.2391e-05 | 52.3909 | 10 | 101000 | 11.5183 | 1.3607 | 416.8653 | 93.7155 | 0.87874 | 0.87053 | 3.1632
| 5846264.2325 | 5.2391e-05 | 52.3909 | 10 | 101000 | 11.5157 | 1.3606 | 416.7435 | 93.6881 | 0.88082 | 0.87036 | 3.1632
| 5844734.4342 | 5.2391e-05 | 52.3909 | 10 | 101000 | 11.5131 | 1.3606 | 416.6217 | 93.6607 | 0.88291 | 0.87019 | 3.1632
| 5843204.764 | 5.2391e-05 | 52.3909 | 10 | 101000 | 11.5105 | 1.3605 | 416.4999 | 93.6334 | 0.885 | 0.87002 | 3.1632
| 5841675.222 | 5.2391e-05 | 52.3909 | 10 | 101000 | 11.5079 | 1.3605 | 416.3781 | 93.606 | 0.88709 | 0.86985 | 3.1632
| 5840145.8083 | 5.2391e-05 | 52.3909 | 10 | 101000 | 11.5053 | 1.3604 | 416.2563 | 93.5786 | 0.88918 | 0.86968 | 3.1632
| 5838616.5227 | 5.2391e-05 | 52.3909 | 10 | 101000 | 11.5027 | 1.3604 | 416.1346 | 93.5512 | 0.89127 | 0.86951 | 3.1632
| 5837087.3654 | 5.2391e-05 | 52.3909 | 10 | 101000 | 11.5002 | 1.3604 | 416.0129 | 93.5239 | 0.89336 | 0.86934 | 3.1632
| 5835558.3364 | 5.2391e-05 | 52.3909 | 10 | 101000 | 11.4976 | 1.3603 | 415.8911 | 93.4965 | 0.89545 | 0.86917 | 3.1632
| 5834029.4356 | 5.2391e-05 | 52.3909 | 10 | 101000 | 11.495 | 1.3603 | 415.7694 | 93.4691 | 0.89754 | 0.869 | 3.1632
| 5832500.6632 | 5.2391e-05 | 52.3909 | 10 | 101000 | 11.4924 | 1.3602 | 415.6477 | 93.4418 | 0.89963 | 0.86883 | 3.1632
| 5830972.019 | 5.2391e-05 | 52.3909 | 10 | 101000 | 11.4898 | 1.3602 | 415.526 | 93.4144 | 0.90172 | 0.86866 | 3.1632
| 5829443.5033 | 5.2391e-05 | 52.3909 | 10 | 101000 | 11.4872 | 1.3602 | 415.4044 | 93.3871 | 0.90381 | 0.86849 | 3.1632
| 5827915.1158 | 5.2391e-05 | 52.3909 | 10 | 101000 | 11.4847 | 1.3601 | 415.2827 | 93.3597 | 0.9059 | 0.86832 | 3.1632
| 5826386.8568 | 5.2391e-05 | 52.3909 | 10 | 101000 | 11.4821 | 1.3601 | 415.1611 | 93.3324 | 0.90799 | 0.86815 | 3.1632
| 5824858.7261 | 5.2391e-05 | 52.3909 | 10 | 101000 | 11.4795 | 1.36 | 415.0394 | 93.305 | 0.91008 | 0.86798 | 3.1632
| 5823330.7239 | 5.2391e-05 | 52.3909 | 10 | 101000 | 11.4769 | 1.36 | 414.9178 | 93.2777 | 0.91217 | 0.86781 | 3.1632
| 5821802.8501 | 5.2391e-05 | 52.3909 | 10 | 101000 | 11.4743 | 1.3599 | 414.7962 | 93.2503 | 0.91426 | 0.86764 | 3.1632
| 5820275.1047 | 5.2391e-05 | 52.3909 | 10 | 101000 | 11.4718 | 1.3599 | 414.6746 | 93.223 | 0.91635 | 0.86747 | 3.1632
| 5818747.4878 | 5.2391e-05 | 52.3909 | 10 | 101000 | 11.4692 | 1.3599 | 414.553 | 93.1957 | 0.91845 | 0.8673 | 3.1632
| 5817219.9994 | 5.2391e-05 | 52.3909 | 10 | 101000 | 11.4666 | 1.3598 | 414.4314 | 93.1683 | 0.92054 | 0.86713 | 3.1632
| 5815692.6396 | 5.2391e-05 | 52.3909 | 10 | 101000 | 11.464 | 1.3598 | 414.3099 | 93.141 | 0.92263 | 0.86696 | 3.1632
| 5814165.4082 | 5.2391e-05 | 52.3909 | 10 | 101000 | 11.4614 | 1.3597 | 414.1883 | 93.1137 | 0.92472 | 0.86679 | 3.1632
| 5812638.3054 | 5.2391e-05 | 52.3909 | 10 | 101000 | 11.4588 | 1.3597 | 414.0668 | 93.0864 | 0.92681 | 0.86662 | 3.1632
| 5811111.3312 | 5.2391e-05 | 52.3909 | 10 | 101000 | 11.4563 | 1.3597 | 413.9453 | 93.0591 | 0.92891 | 0.86645 | 3.1632
| 5809584.4855 | 5.2391e-05 | 52.3909 | 10 | 101000 | 11.4537 | 1.3596 | 413.8238 | 93.0317 | 0.931 | 0.86628 | 3.1632
| 5808057.7685 | 5.2391e-05 | 52.3909 | 10 | 101000 | 11.4511 | 1.3596 | 413.7023 | 93.0044 | 0.93309 | 0.86611 | 3.1632
| 5806531.1801 | 5.2391e-05 | 52.3909 | 10 | 101000 | 11.4485 | 1.3595 | 413.5808 | 92.9771 | 0.93519 | 0.86594 | 3.1632
| 5805004.7203 | 5.2391e-05 | 52.3909 | 10 | 101000 | 11.4459 | 1.3595 | 413.4594 | 92.9498 | 0.93728 | 0.86577 | 3.1632
| 5803478.3892 | 5.2391e-05 | 52.3909 | 10 | 101000 | 11.4434 | 1.3594 | 413.3379 | 92.9225 | 0.93937 | 0.8656 | 3.1632
| 5801952.1868 | 5.2391e-05 | 52.3909 | 10 | 101000 | 11.4408 | 1.3594 | 413.2165 | 92.8952 | 0.94147 | 0.86543 | 3.1632
| 5800426.1131 | 5.2391e-05 | 52.3909 | 10 | 101000 | 11.4382 | 1.3594 | 413.0951 | 92.8679 | 0.94356 | 0.86526 | 3.1632
| 5798900.1681 | 5.2391e-05 | 52.3909 | 10 | 101000 | 11.4356 | 1.3593 | 412.9736 | 92.8406 | 0.94566 | 0.86509 | 3.1632
| 5797374.3518 | 5.2391e-05 | 52.3909 | 10 | 101000 | 11.433 | 1.3593 | 412.8522 | 92.8133 | 0.94775 | 0.86492 | 3.1632
| 5795848.6643 | 5.2391e-05 | 52.3909 | 10 | 101000 | 11.4305 | 1.3592 | 412.7309 | 92.786 | 0.94985 | 0.86475 | 3.1632
| 5794323.1056 | 5.2391e-05 | 52.3909 | 10 | 101000 | 11.4279 | 1.3592 | 412.6095 | 92.7588 | 0.95194 | 0.86458 | 3.1632
| 5792797.6757 | 5.2391e-05 | 52.3909 | 10 | 101000 | 11.4253 | 1.3592 | 412.4881 | 92.7315 | 0.95404 | 0.86441 | 3.1632
| 5791272.3746 | 5.2391e-05 | 52.3909 | 10 | 101000 | 11.4227 | 1.3591 | 412.3668 | 92.7042 | 0.95613 | 0.86424 | 3.1632
| 5789747.2023 | 5.2391e-05 | 52.3909 | 10 | 101000 | 11.4201 | 1.3591 | 412.2454 | 92.6769 | 0.95823 | 0.86407 | 3.1632
| 5788222.1589 | 5.2391e-05 | 52.3909 | 10 | 101000 | 11.4176 | 1.359 | 412.1241 | 92.6496 | 0.96032 | 0.8639 | 3.1632
| 5786697.2444 | 5.2391e-05 | 52.3909 | 10 | 101000 | 11.415 | 1.359 | 412.0028 | 92.6224 | 0.96242 | 0.86373 | 3.1632
| 5785172.4587 | 5.2391e-05 | 52.3909 | 10 | 101000 | 11.4124 | 1.3589 | 411.8815 | 92.5951 | 0.96452 | 0.86356 | 3.1632
| 5783647.802 | 5.2391e-05 | 52.3909 | 10 | 101000 | 11.4098 | 1.3589 | 411.7602 | 92.5678 | 0.96661 | 0.86339 | 3.1632
| 5782123.2742 | 5.2391e-05 | 52.3909 | 10 | 101000 | 11.4072 | 1.3589 | 411.639 | 92.5406 | 0.96871 | 0.86322 | 3.1632
| 5780598.8753 | 5.2391e-05 | 52.3909 | 10 | 101000 | 11.4047 | 1.3588 | 411.5177 | 92.5133 | 0.97081 | 0.86305 | 3.1632
| 5779074.6054 | 5.2391e-05 | 52.3909 | 10 | 101000 | 11.4021 | 1.3588 | 411.3965 | 92.4861 | 0.9729 | 0.86288 | 3.1632
| 5777550.4645 | 5.2391e-05 | 52.3909 | 10 | 101000 | 11.3995 | 1.3587 | 411.2753 | 92.4588 | 0.975 | 0.86272 | 3.1632
| 5776026.4526 | 5.2391e-05 | 52.3909 | 10 | 101000 | 11.3969 | 1.3587 | 411.154 | 92.4316 | 0.9771 | 0.86255 | 3.1632
| 5774502.5698 | 5.2391e-05 | 52.3909 | 10 | 101000 | 11.3944 | 1.3586 | 411.0328 | 92.4043 | 0.9792 | 0.86238 | 3.1632
| 5772978.8159 | 5.2391e-05 | 52.3909 | 10 | 101000 | 11.3918 | 1.3586 | 410.9117 | 92.3771 | 0.9813 | 0.86221 | 3.1632
| 5771455.1912 | 5.2391e-05 | 52.3909 | 10 | 101000 | 11.3892 | 1.3586 | 410.7905 | 92.3498 | 0.98339 | 0.86204 | 3.1632
| 5769931.6955 | 5.2391e-05 | 52.3909 | 10 | 101000 | 11.3866 | 1.3585 | 410.6693 | 92.3226 | 0.98549 | 0.86187 | 3.1632
| 5768408.3289 | 5.2391e-05 | 52.3909 | 10 | 101000 | 11.384 | 1.3585 | 410.5482 | 92.2953 | 0.98759 | 0.8617 | 3.1632
| 5766885.0915 | 5.2391e-05 | 52.3909 | 10 | 101000 | 11.3815 | 1.3584 | 410.427 | 92.2681 | 0.98969 | 0.86153 | 3.1632
| 5765361.9832 | 5.2391e-05 | 52.3909 | 10 | 101000 | 11.3789 | 1.3584 | 410.3059 | 92.2409 | 0.99179 | 0.86136 | 3.1632
| 5763839.004 | 5.2391e-05 | 52.3909 | 10 | 101000 | 11.3763 | 1.3584 | 410.1848 | 92.2137 | 0.99389 | 0.86119 | 3.1632
| 5762316.1541 | 5.2391e-05 | 52.3909 | 10 | 101000 | 11.3737 | 1.3583 | 410.0637 | 92.1864 | 0.99599 | 0.86102 | 3.1632
| 5760793.4333 | 5.2391e-05 | 52.3909 | 10 | 101000 | 11.3712 | 1.3583 | 409.9426 | 92.1592 | 0.99809 | 0.86085 | 3.1632
| 5759270.8418 | 5.2391e-05 | 52.3909 | 10 | 101000 | 11.3686 | 1.3582 | 409.8216 | 92.132 | 1.0002 | 0.86068 | 3.1632
| 5757748.3795 | 5.2391e-05 | 52.3909 | 10 | 101000 | 11.366 | 1.3582 | 409.7005 | 92.1048 | 1.0023 | 0.86051 | 3.1632
| 5756226.0464 | 5.2391e-05 | 52.3909 | 10 | 101000 | 11.3634 | 1.3581 | 409.5795 | 92.0776 | 1.0044 | 0.86034 | 3.1632
| 5754703.8426 | 5.2391e-05 | 52.3909 | 10 | 101000 | 11.3609 | 1.3581 | 409.4584 | 92.0504 | 1.0065 | 0.86017 | 3.1632
| 5753181.7681 | 5.2391e-05 | 52.3909 | 10 | 101000 | 11.3583 | 1.3581 | 409.3374 | 92.0232 | 1.0086 | 0.86 | 3.1632
| 5751659.823 | 5.2391e-05 | 52.3909 | 10 | 101000 | 11.3557 | 1.358 | 409.2164 | 91.996 | 1.0107 | 0.85983 | 3.1632
| 5750138.0071 | 5.2391e-05 | 52.3909 | 10 | 101000 | 11.3531 | 1.358 | 409.0954 | 91.9688 | 1.0128 | 0.85966 | 3.1632
| 5748616.3207 | 5.2391e-05 | 52.3909 | 10 | 101000 | 11.3506 | 1.3579 | 408.9744 | 91.9416 | 1.0149 | 0.85949 | 3.1632
| 5747094.7635 | 5.2391e-05 | 52.3909 | 10 | 101000 | 11.348 | 1.3579 | 408.8535 | 91.9144 | 1.017 | 0.85932 | 3.1632
| 5745573.3358 | 5.2391e-05 | 52.3909 | 10 | 101000 | 11.3454 | 1.3578 | 408.7325 | 91.8872 | 1.0191 | 0.85915 | 3.1632
| 5744052.0375 | 5.2391e-05 | 52.3909 | 10 | 101000 | 11.3428 | 1.3578 | 408.6116 | 91.86 | 1.0212 | 0.85898 | 3.1632
| 5742530.8686 | 5.2391e-05 | 52.3909 | 10 | 101000 | 11.3403 | 1.3578 | 408.4907 | 91.8328 | 1.0233 | 0.85881 | 3.1632
| 5741009.8292 | 5.2391e-05 | 52.3909 | 10 | 101000 | 11.3377 | 1.3577 | 408.3697 | 91.8056 | 1.0254 | 0.85864 | 3.1632
| 5739488.9192 | 5.2391e-05 | 52.3909 | 10 | 101000 | 11.3351 | 1.3577 | 408.2488 | 91.7784 | 1.0275 | 0.85847 | 3.1632
| 5737968.1388 | 5.2391e-05 | 52.3909 | 10 | 101000 | 11.3325 | 1.3576 | 408.128 | 91.7513 | 1.0296 | 0.8583 | 3.1632
| 5736447.4878 | 5.2391e-05 | 52.3909 | 10 | 101000 | 11.33 | 1.3576 | 408.0071 | 91.7241 | 1.0317 | 0.85813 | 3.1632
| 5734926.9663 | 5.2391e-05 | 52.3909 | 10 | 101000 | 11.3274 | 1.3575 | 407.8862 | 91.6969 | 1.0338 | 0.85796 | 3.1632
| 5733406.5744 | 5.2391e-05 | 52.3909 | 10 | 101000 | 11.3248 | 1.3575 | 407.7654 | 91.6697 | 1.0359 | 0.85779 | 3.1632
| 5731886.3121 | 5.2391e-05 | 52.3909 | 10 | 101000 | 11.3222 | 1.3575 | 407.6445 | 91.6426 | 1.038 | 0.85762 | 3.1632
| 5730366.1794 | 5.2391e-05 | 52.3909 | 10 | 101000 | 11.3197 | 1.3574 | 407.5237 | 91.6154 | 1.0401 | 0.85745 | 3.1632
| 5728846.1762 | 5.2391e-05 | 52.3909 | 10 | 101000 | 11.3171 | 1.3574 | 407.4029 | 91.5883 | 1.0422 | 0.85728 | 3.1632
| 5727326.3027 | 5.2391e-05 | 52.3909 | 10 | 101000 | 11.3145 | 1.3573 | 407.2821 | 91.5611 | 1.0443 | 0.85711 | 3.1632
| 5725806.5588 | 5.2391e-05 | 52.3909 | 10 | 101000 | 11.3119 | 1.3573 | 407.1613 | 91.534 | 1.0464 | 0.85694 | 3.1632
| 5724286.9446 | 5.2391e-05 | 52.3909 | 10 | 101000 | 11.3094 | 1.3573 | 407.0406 | 91.5068 | 1.0485 | 0.85677 | 3.1632
| 5722767.46 | 5.2391e-05 | 52.3909 | 10 | 101000 | 11.3068 | 1.3572 | 406.9198 | 91.4797 | 1.0506 | 0.8566 | 3.1632
| 5721248.1052 | 5.2391e-05 | 52.3909 | 10 | 101000 | 11.3042 | 1.3572 | 406.7991 | 91.4525 | 1.0527 | 0.85643 | 3.1632
| 5719728.88 | 5.2391e-05 | 52.3909 | 10 | 101000 | 11.3016 | 1.3571 | 406.6784 | 91.4254 | 1.0549 | 0.85626 | 3.1632
| 5718209.7846 | 5.2391e-05 | 52.3909 | 10 | 101000 | 11.2991 | 1.3571 | 406.5576 | 91.3982 | 1.057 | 0.85609 | 3.1632
| 5716690.819 | 5.2391e-05 | 52.3909 | 10 | 101000 | 11.2965 | 1.357 | 406.4369 | 91.3711 | 1.0591 | 0.85592 | 3.1632
| 5715171.9831 | 5.2391e-05 | 52.3909 | 10 | 101000 | 11.2939 | 1.357 | 406.3163 | 91.344 | 1.0612 | 0.85575 | 3.1632
| 5713653.2771 | 5.2391e-05 | 52.3909 | 10 | 101000 | 11.2914 | 1.357 | 406.1956 | 91.3168 | 1.0633 | 0.85558 | 3.1632
| 5712134.7008 | 5.2391e-05 | 52.3909 | 10 | 101000 | 11.2888 | 1.3569 | 406.0749 | 91.2897 | 1.0654 | 0.85541 | 3.1632
| 5710616.2544 | 5.2391e-05 | 52.3909 | 10 | 101000 | 11.2862 | 1.3569 | 405.9543 | 91.2626 | 1.0675 | 0.85524 | 3.1632
| 5709097.9378 | 5.2391e-05 | 52.3909 | 10 | 101000 | 11.2836 | 1.3568 | 405.8336 | 91.2355 | 1.0696 | 0.85507 | 3.1632
| 5707579.7511 | 5.2391e-05 | 52.3909 | 10 | 101000 | 11.2811 | 1.3568 | 405.713 | 91.2084 | 1.0717 | 0.8549 | 3.1632
| 5706061.6943 | 5.2391e-05 | 52.3909 | 10 | 101000 | 11.2785 | 1.3567 | 405.5924 | 91.1812 | 1.0738 | 0.85473 | 3.1632
| 5704543.7674 | 5.2391e-05 | 52.3909 | 10 | 101000 | 11.2759 | 1.3567 | 405.4718 | 91.1541 | 1.0759 | 0.85456 | 3.1632
| 5703025.9705 | 5.2391e-05 | 52.3909 | 10 | 101000 | 11.2734 | 1.3567 | 405.3512 | 91.127 | 1.078 | 0.85439 | 3.1632
| 5701508.3035 | 5.2391e-05 | 52.3909 | 10 | 101000 | 11.2708 | 1.3566 | 405.2307 | 91.0999 | 1.0801 | 0.85422 | 3.1632
| 5699990.7664 | 5.2391e-05 | 52.3909 | 10 | 101000 | 11.2682 | 1.3566 | 405.1101 | 91.0728 | 1.0822 | 0.85405 | 3.1632
| 5698473.3594 | 5.2391e-05 | 52.3909 | 10 | 101000 | 11.2656 | 1.3565 | 404.9896 | 91.0457 | 1.0843 | 0.85388 | 3.1632
| 5696956.0823 | 5.2391e-05 | 52.3909 | 10 | 101000 | 11.2631 | 1.3565 | 404.869 | 91.0186 | 1.0865 | 0.85371 | 3.1632
| 5695438.9353 | 5.2391e-05 | 52.3909 | 10 | 101000 | 11.2605 | 1.3564 | 404.7485 | 90.9915 | 1.0886 | 0.85354 | 3.1632
| 5693921.9183 | 5.2391e-05 | 52.3909 | 10 | 101000 | 11.2579 | 1.3564 | 404.628 | 90.9644 | 1.0907 | 0.85337 | 3.1632
| 5692405.0314 | 5.2391e-05 | 52.3909 | 10 | 101000 | 11.2554 | 1.3564 | 404.5075 | 90.9374 | 1.0928 | 0.8532 | 3.1632
| 5690888.2746 | 5.2391e-05 | 52.3909 | 10 | 101000 | 11.2528 | 1.3563 | 404.3871 | 90.9103 | 1.0949 | 0.85303 | 3.1632
| 5689371.6479 | 5.2391e-05 | 52.3909 | 10 | 101000 | 11.2502 | 1.3563 | 404.2666 | 90.8832 | 1.097 | 0.85286 | 3.1632
| 5687855.1513 | 5.2391e-05 | 52.3909 | 10 | 101000 | 11.2477 | 1.3562 | 404.1461 | 90.8561 | 1.0991 | 0.85269 | 3.1632
| 5686338.7848 | 5.2391e-05 | 52.3909 | 10 | 101000 | 11.2451 | 1.3562 | 404.0257 | 90.829 | 1.1012 | 0.85252 | 3.1632
| 5684822.5485 | 5.2391e-05 | 52.3909 | 10 | 101000 | 11.2425 | 1.3561 | 403.9053 | 90.802 | 1.1033 | 0.85235 | 3.1632
| 5683306.4424 | 5.2391e-05 | 52.3909 | 10 | 101000 | 11.2399 | 1.3561 | 403.7849 | 90.7749 | 1.1054 | 0.85218 | 3.1632
| 5681790.4665 | 5.2391e-05 | 52.3909 | 10 | 101000 | 11.2374 | 1.3561 | 403.6645 | 90.7478 | 1.1076 | 0.85201 | 3.1632
| 5680274.6208 | 5.2391e-05 | 52.3909 | 10 | 101000 | 11.2348 | 1.356 | 403.5441 | 90.7208 | 1.1097 | 0.85184 | 3.1632
| 5678758.9053 | 5.2391e-05 | 52.3909 | 10 | 101000 | 11.2322 | 1.356 | 403.4237 | 90.6937 | 1.1118 | 0.85168 | 3.1632
| 5677243.3201 | 5.2391e-05 | 52.3909 | 10 | 101000 | 11.2297 | 1.3559 | 403.3034 | 90.6666 | 1.1139 | 0.85151 | 3.1632
| 5675727.8652 | 5.2391e-05 | 52.3909 | 10 | 101000 | 11.2271 | 1.3559 | 403.183 | 90.6396 | 1.116 | 0.85134 | 3.1632
| 5674212.5406 | 5.2391e-05 | 52.3909 | 10 | 101000 | 11.2245 | 1.3558 | 403.0627 | 90.6125 | 1.1181 | 0.85117 | 3.1632
| 5672697.3463 | 5.2391e-05 | 52.3909 | 10 | 101000 | 11.222 | 1.3558 | 402.9424 | 90.5855 | 1.1202 | 0.851 | 3.1632
| 5671182.2824 | 5.2391e-05 | 52.3909 | 10 | 101000 | 11.2194 | 1.3558 | 402.8221 | 90.5584 | 1.1223 | 0.85083 | 3.1632
| 5669667.3487 | 5.2391e-05 | 52.3909 | 10 | 101000 | 11.2168 | 1.3557 | 402.7018 | 90.5314 | 1.1244 | 0.85066 | 3.1632
| 5668152.5455 | 5.2391e-05 | 52.3909 | 10 | 101000 | 11.2143 | 1.3557 | 402.5815 | 90.5044 | 1.1266 | 0.85049 | 3.1632
| 5666637.8727 | 5.2391e-05 | 52.3909 | 10 | 101000 | 11.2117 | 1.3556 | 402.4612 | 90.4773 | 1.1287 | 0.85032 | 3.1632
| 5665123.3303 | 5.2391e-05 | 52.3909 | 10 | 101000 | 11.2091 | 1.3556 | 402.341 | 90.4503 | 1.1308 | 0.85015 | 3.1632
| 5663608.9183 | 5.2391e-05 | 52.3909 | 10 | 101000 | 11.2066 | 1.3556 | 402.2207 | 90.4233 | 1.1329 | 0.84998 | 3.1632
| 5662094.6367 | 5.2391e-05 | 52.3909 | 10 | 101000 | 11.204 | 1.3555 | 402.1005 | 90.3962 | 1.135 | 0.84981 | 3.1632
| 5660580.4857 | 5.2391e-05 | 52.3909 | 10 | 101000 | 11.2014 | 1.3555 | 401.9803 | 90.3692 | 1.1371 | 0.84964 | 3.1632
| 5659066.4651 | 5.2391e-05 | 52.3909 | 10 | 101000 | 11.1989 | 1.3554 | 401.8601 | 90.3422 | 1.1392 | 0.84947 | 3.1632
| 5657552.575 | 5.2391e-05 | 52.3909 | 10 | 101000 | 11.1963 | 1.3554 | 401.7399 | 90.3152 | 1.1413 | 0.8493 | 3.1632
| 5656038.8155 | 5.2391e-05 | 52.3909 | 10 | 101000 | 11.1937 | 1.3553 | 401.6198 | 90.2882 | 1.1435 | 0.84913 | 3.1632
| 5654525.1865 | 5.2391e-05 | 52.3909 | 10 | 101000 | 11.1912 | 1.3553 | 401.4996 | 90.2611 | 1.1456 | 0.84896 | 3.1632
| 5653011.6881 | 5.2391e-05 | 52.3909 | 10 | 101000 | 11.1886 | 1.3553 | 401.3795 | 90.2341 | 1.1477 | 0.84879 | 3.1632
| 5651498.3203 | 5.2391e-05 | 52.3909 | 10 | 101000 | 11.186 | 1.3552 | 401.2593 | 90.2071 | 1.1498 | 0.84862 | 3.1632
| 5649985.0831 | 5.2391e-05 | 52.3909 | 10 | 101000 | 11.1835 | 1.3552 | 401.1392 | 90.1801 | 1.1519 | 0.84845 | 3.1632
| 5648471.9765 | 5.2391e-05 | 52.3909 | 10 | 101000 | 11.1809 | 1.3551 | 401.0191 | 90.1531 | 1.154 | 0.84828 | 3.1632
| 5646959.0005 | 5.2391e-05 | 52.3909 | 10 | 101000 | 11.1783 | 1.3551 | 400.899 | 90.1261 | 1.1561 | 0.84811 | 3.1632
| 5645446.1552 | 5.2391e-05 | 52.3909 | 10 | 101000 | 11.1758 | 1.355 | 400.7789 | 90.0991 | 1.1583 | 0.84794 | 3.1632
| 5643933.4407 | 5.2391e-05 | 52.3909 | 10 | 101000 | 11.1732 | 1.355 | 400.6589 | 90.0721 | 1.1604 | 0.84777 | 3.1632
| 5642420.8568 | 5.2391e-05 | 52.3909 | 10 | 101000 | 11.1706 | 1.355 | 400.5388 | 90.0451 | 1.1625 | 0.8476 | 3.1632
| 5640908.4036 | 5.2391e-05 | 52.3909 | 10 | 101000 | 11.1681 | 1.3549 | 400.4188 | 90.0182 | 1.1646 | 0.84743 | 3.1632
| 5639396.0812 | 5.2391e-05 | 52.3909 | 10 | 101000 | 11.1655 | 1.3549 | 400.2987 | 89.9912 | 1.1667 | 0.84726 | 3.1632
| 5637883.8895 | 5.2391e-05 | 52.3909 | 10 | 101000 | 11.1629 | 1.3548 | 400.1787 | 89.9642 | 1.1688 | 0.84709 | 3.1632
| 5636371.8287 | 5.2391e-05 | 52.3909 | 10 | 101000 | 11.1604 | 1.3548 | 400.0587 | 89.9372 | 1.171 | 0.84692 | 3.1632
| 5634859.8986 | 5.2391e-05 | 52.3909 | 10 | 101000 | 11.1578 | 1.3547 | 399.9388 | 89.9102 | 1.1731 | 0.84675 | 3.1632
| 5633348.0994 | 5.2391e-05 | 52.3909 | 10 | 101000 | 11.1553 | 1.3547 | 399.8188 | 89.8833 | 1.1752 | 0.84658 | 3.1632
| 5631836.431 | 5.2391e-05 | 52.3909 | 10 | 101000 | 11.1527 | 1.3547 | 399.6988 | 89.8563 | 1.1773 | 0.84641 | 3.1632
| 5630324.8934 | 5.2391e-05 | 52.3909 | 10 | 101000 | 11.1501 | 1.3546 | 399.5789 | 89.8293 | 1.1794 | 0.84624 | 3.1632
| 5628813.4868 | 5.2391e-05 | 52.3909 | 10 | 101000 | 11.1476 | 1.3546 | 399.4589 | 89.8024 | 1.1815 | 0.84607 | 3.1632
| 5627302.211 | 5.2391e-05 | 52.3909 | 10 | 101000 | 11.145 | 1.3545 | 399.339 | 89.7754 | 1.1837 | 0.8459 | 3.1632
| 5625791.0662 | 5.2391e-05 | 52.3909 | 10 | 101000 | 11.1424 | 1.3545 | 399.2191 | 89.7485 | 1.1858 | 0.84573 | 3.1632
| 5624280.0523 | 5.2391e-05 | 52.3909 | 10 | 101000 | 11.1399 | 1.3544 | 399.0992 | 89.7215 | 1.1879 | 0.84556 | 3.1632
| 5622769.1693 | 5.2391e-05 | 52.3909 | 10 | 101000 | 11.1373 | 1.3544 | 398.9793 | 89.6946 | 1.19 | 0.84539 | 3.1632
| 5621258.4174 | 5.2391e-05 | 52.3909 | 10 | 101000 | 11.1347 | 1.3543 | 398.8595 | 89.6676 | 1.1921 | 0.84522 | 3.1632
| 5619747.7964 | 5.2391e-05 | 52.3909 | 10 | 101000 | 11.1322 | 1.3543 | 398.7396 | 89.6407 | 1.1943 | 0.84505 | 3.1632
| 5618237.3064 | 5.2391e-05 | 52.3909 | 10 | 101000 | 11.1296 | 1.3543 | 398.6198 | 89.6137 | 1.1964 | 0.84488 | 3.1632
| 5616726.9475 | 5.2391e-05 | 52.3909 | 10 | 101000 | 11.1271 | 1.3542 | 398.5 | 89.5868 | 1.1985 | 0.84471 | 3.1632
| 5615216.7197 | 5.2391e-05 | 52.3909 | 10 | 101000 | 11.1245 | 1.3542 | 398.3802 | 89.5599 | 1.2006 | 0.84454 | 3.1632
| 5613706.6229 | 5.2391e-05 | 52.3909 | 10 | 101000 | 11.1219 | 1.3541 | 398.2604 | 89.5329 | 1.2027 | 0.84437 | 3.1632
| 5612196.6572 | 5.2391e-05 | 52.3909 | 10 | 101000 | 11.1194 | 1.3541 | 398.1406 | 89.506 | 1.2049 | 0.8442 | 3.1632
| 5610686.8226 | 5.2391e-05 | 52.3909 | 10 | 101000 | 11.1168 | 1.354 | 398.0208 | 89.4791 | 1.207 | 0.84404 | 3.1632
| 5609177.1192 | 5.2391e-05 | 52.3909 | 10 | 101000 | 11.1142 | 1.354 | 397.901 | 89.4521 | 1.2091 | 0.84387 | 3.1632
| 5607667.5469 | 5.2391e-05 | 52.3909 | 10 | 101000 | 11.1117 | 1.354 | 397.7813 | 89.4252 | 1.2112 | 0.8437 | 3.1632
| 5606158.1058 | 5.2391e-05 | 52.3909 | 10 | 101000 | 11.1091 | 1.3539 | 397.6616 | 89.3983 | 1.2133 | 0.84353 | 3.1632
| 5604648.7959 | 5.2391e-05 | 52.3909 | 10 | 101000 | 11.1066 | 1.3539 | 397.5418 | 89.3714 | 1.2155 | 0.84336 | 3.1632
| 5603139.6172 | 5.2391e-05 | 52.3909 | 10 | 101000 | 11.104 | 1.3538 | 397.4221 | 89.3445 | 1.2176 | 0.84319 | 3.1632
| 5601630.5697 | 5.2391e-05 | 52.3909 | 10 | 101000 | 11.1014 | 1.3538 | 397.3024 | 89.3176 | 1.2197 | 0.84302 | 3.1632
| 5600121.6535 | 5.2391e-05 | 52.3909 | 10 | 101000 | 11.0989 | 1.3537 | 397.1828 | 89.2907 | 1.2218 | 0.84285 | 3.1632
| 5598612.8685 | 5.2391e-05 | 52.3909 | 10 | 101000 | 11.0963 | 1.3537 | 397.0631 | 89.2638 | 1.2239 | 0.84268 | 3.1632
| 5597104.2148 | 5.2391e-05 | 52.3909 | 10 | 101000 | 11.0938 | 1.3537 | 396.9434 | 89.2369 | 1.2261 | 0.84251 | 3.1632
| 5595595.6925 | 5.2391e-05 | 52.3909 | 10 | 101000 | 11.0912 | 1.3536 | 396.8238 | 89.21 | 1.2282 | 0.84234 | 3.1632
| 5594087.3015 | 5.2391e-05 | 52.3909 | 10 | 101000 | 11.0886 | 1.3536 | 396.7042 | 89.1831 | 1.2303 | 0.84217 | 3.1632
| 5592579.0418 | 5.2391e-05 | 52.3909 | 10 | 101000 | 11.0861 | 1.3535 | 396.5846 | 89.1562 | 1.2324 | 0.842 | 3.1632
| 5591070.9135 | 5.2391e-05 | 52.3909 | 10 | 101000 | 11.0835 | 1.3535 | 396.465 | 89.1293 | 1.2346 | 0.84183 | 3.1632
| 5589562.9166 | 5.2391e-05 | 52.3909 | 10 | 101000 | 11.081 | 1.3534 | 396.3454 | 89.1024 | 1.2367 | 0.84166 | 3.1632
| 5588055.0511 | 5.2391e-05 | 52.3909 | 10 | 101000 | 11.0784 | 1.3534 | 396.2258 | 89.0755 | 1.2388 | 0.84149 | 3.1632
| 5586547.317 | 5.2391e-05 | 52.3909 | 10 | 101000 | 11.0758 | 1.3534 | 396.1062 | 89.0487 | 1.2409 | 0.84132 | 3.1632
| 5585039.7144 | 5.2391e-05 | 52.3909 | 10 | 101000 | 11.0733 | 1.3533 | 395.9867 | 89.0218 | 1.2431 | 0.84115 | 3.1632
| 5583532.2432 | 5.2391e-05 | 52.3909 | 10 | 101000 | 11.0707 | 1.3533 | 395.8672 | 88.9949 | 1.2452 | 0.84098 | 3.1632
| 5582024.9035 | 5.2391e-05 | 52.3909 | 10 | 101000 | 11.0682 | 1.3532 | 395.7477 | 88.968 | 1.2473 | 0.84081 | 3.1632
| 5580517.6953 | 5.2391e-05 | 52.3909 | 10 | 101000 | 11.0656 | 1.3532 | 395.6281 | 88.9412 | 1.2494 | 0.84064 | 3.1632
| 5579010.6187 | 5.2391e-05 | 52.3909 | 10 | 101000 | 11.063 | 1.3531 | 395.5087 | 88.9143 | 1.2515 | 0.84047 | 3.1632
| 5577503.6736 | 5.2391e-05 | 52.3909 | 10 | 101000 | 11.0605 | 1.3531 | 395.3892 | 88.8875 | 1.2537 | 0.8403 | 3.1632
| 5575996.8601 | 5.2391e-05 | 52.3909 | 10 | 101000 | 11.0579 | 1.3531 | 395.2697 | 88.8606 | 1.2558 | 0.84013 | 3.1632
| 5574490.1781 | 5.2391e-05 | 52.3909 | 10 | 101000 | 11.0554 | 1.353 | 395.1503 | 88.8337 | 1.2579 | 0.83996 | 3.1632
| 5572983.6278 | 5.2391e-05 | 52.3909 | 10 | 101000 | 11.0528 | 1.353 | 395.0308 | 88.8069 | 1.2601 | 0.83979 | 3.1632
| 5571477.209 | 5.2391e-05 | 52.3909 | 10 | 101000 | 11.0502 | 1.3529 | 394.9114 | 88.78 | 1.2622 | 0.83962 | 3.1632
| 5569970.9219 | 5.2391e-05 | 52.3909 | 10 | 101000 | 11.0477 | 1.3529 | 394.792 | 88.7532 | 1.2643 | 0.83945 | 3.1632
| 5568464.7665 | 5.2391e-05 | 52.3909 | 10 | 101000 | 11.0451 | 1.3528 | 394.6726 | 88.7264 | 1.2664 | 0.83928 | 3.1632
| 5566958.7428 | 5.2391e-05 | 52.3909 | 10 | 101000 | 11.0426 | 1.3528 | 394.5532 | 88.6995 | 1.2686 | 0.83911 | 3.1632
| 5565452.8507 | 5.2391e-05 | 52.3909 | 10 | 101000 | 11.04 | 1.3528 | 394.4338 | 88.6727 | 1.2707 | 0.83894 | 3.1632
| 5563947.0904 | 5.2391e-05 | 52.3909 | 10 | 101000 | 11.0375 | 1.3527 | 394.3145 | 88.6458 | 1.2728 | 0.83877 | 3.1632
| 5562441.4619 | 5.2391e-05 | 52.3909 | 10 | 101000 | 11.0349 | 1.3527 | 394.1951 | 88.619 | 1.2749 | 0.8386 | 3.1632
| 5560935.9651 | 5.2391e-05 | 52.3909 | 10 | 101000 | 11.0323 | 1.3526 | 394.0758 | 88.5922 | 1.2771 | 0.83843 | 3.1632
| 5559430.6 | 5.2391e-05 | 52.3909 | 10 | 101000 | 11.0298 | 1.3526 | 393.9565 | 88.5654 | 1.2792 | 0.83826 | 3.1632
| 5557925.3668 | 5.2391e-05 | 52.3909 | 10 | 101000 | 11.0272 | 1.3525 | 393.8372 | 88.5385 | 1.2813 | 0.83809 | 3.1632
| 5556420.2654 | 5.2391e-05 | 52.3909 | 10 | 101000 | 11.0247 | 1.3525 | 393.7179 | 88.5117 | 1.2834 | 0.83792 | 3.1632
| 5554915.2958 | 5.2391e-05 | 52.3909 | 10 | 101000 | 11.0221 | 1.3524 | 393.5986 | 88.4849 | 1.2856 | 0.83776 | 3.1632
| 5553410.4581 | 5.2391e-05 | 52.3909 | 10 | 101000 | 11.0196 | 1.3524 | 393.4793 | 88.4581 | 1.2877 | 0.83759 | 3.1632
| 5551905.7523 | 5.2391e-05 | 52.3909 | 10 | 101000 | 11.017 | 1.3524 | 393.3601 | 88.4313 | 1.2898 | 0.83742 | 3.1632
| 5550401.1783 | 5.2391e-05 | 52.3909 | 10 | 101000 | 11.0144 | 1.3523 | 393.2408 | 88.4045 | 1.292 | 0.83725 | 3.1632
| 5548896.7363 | 5.2391e-05 | 52.3909 | 10 | 101000 | 11.0119 | 1.3523 | 393.1216 | 88.3777 | 1.2941 | 0.83708 | 3.1632
| 5547392.4262 | 5.2391e-05 | 52.3909 | 10 | 101000 | 11.0093 | 1.3522 | 393.0024 | 88.3509 | 1.2962 | 0.83691 | 3.1632
| 5545888.2481 | 5.2391e-05 | 52.3909 | 10 | 101000 | 11.0068 | 1.3522 | 392.8832 | 88.3241 | 1.2983 | 0.83674 | 3.1632
| 5544384.202 | 5.2391e-05 | 52.3909 | 10 | 101000 | 11.0042 | 1.3521 | 392.764 | 88.2973 | 1.3005 | 0.83657 | 3.1632
| 5542880.2878 | 5.2391e-05 | 52.3909 | 10 | 101000 | 11.0017 | 1.3521 | 392.6448 | 88.2705 | 1.3026 | 0.8364 | 3.1632
| 5541376.5057 | 5.2391e-05 | 52.3909 | 10 | 101000 | 10.9991 | 1.3521 | 392.5257 | 88.2437 | 1.3047 | 0.83623 | 3.1632
| 5539872.8556 | 5.2391e-05 | 52.3909 | 10 | 101000 | 10.9966 | 1.352 | 392.4065 | 88.2169 | 1.3069 | 0.83606 | 3.1632
| 5538369.3376 | 5.2391e-05 | 52.3909 | 10 | 101000 | 10.994 | 1.352 | 392.2874 | 88.1901 | 1.309 | 0.83589 | 3.1632
| 5536865.9516 | 5.2391e-05 | 52.3909 | 10 | 101000 | 10.9915 | 1.3519 | 392.1683 | 88.1634 | 1.3111 | 0.83572 | 3.1632
| 5535362.6978 | 5.2391e-05 | 52.3909 | 10 | 101000 | 10.9889 | 1.3519 | 392.0492 | 88.1366 | 1.3133 | 0.83555 | 3.1632
| 5533859.576 | 5.2391e-05 | 52.3909 | 10 | 101000 | 10.9863 | 1.3518 | 391.9301 | 88.1098 | 1.3154 | 0.83538 | 3.1632
| 5532356.5864 | 5.2391e-05 | 52.3909 | 10 | 101000 | 10.9838 | 1.3518 | 391.811 | 88.0831 | 1.3175 | 0.83521 | 3.1632
| 5530853.7289 | 5.2391e-05 | 52.3909 | 10 | 101000 | 10.9812 | 1.3518 | 391.692 | 88.0563 | 1.3197 | 0.83504 | 3.1632
| 5529351.0037 | 5.2391e-05 | 52.3909 | 10 | 101000 | 10.9787 | 1.3517 | 391.5729 | 88.0295 | 1.3218 | 0.83487 | 3.1632
| 5527848.4106 | 5.2391e-05 | 52.3909 | 10 | 101000 | 10.9761 | 1.3517 | 391.4539 | 88.0028 | 1.3239 | 0.8347 | 3.1632
| 5526345.9497 | 5.2391e-05 | 52.3909 | 10 | 101000 | 10.9736 | 1.3516 | 391.3348 | 87.976 | 1.326 | 0.83453 | 3.1632
| 5524843.6211 | 5.2391e-05 | 52.3909 | 10 | 101000 | 10.971 | 1.3516 | 391.2158 | 87.9492 | 1.3282 | 0.83436 | 3.1632
| 5523341.4247 | 5.2391e-05 | 52.3909 | 10 | 101000 | 10.9685 | 1.3515 | 391.0968 | 87.9225 | 1.3303 | 0.83419 | 3.1632
| 5521839.3606 | 5.2391e-05 | 52.3909 | 10 | 101000 | 10.9659 | 1.3515 | 390.9779 | 87.8957 | 1.3324 | 0.83402 | 3.1632
| 5520337.4287 | 5.2391e-05 | 52.3909 | 10 | 101000 | 10.9634 | 1.3514 | 390.8589 | 87.869 | 1.3346 | 0.83385 | 3.1632
| 5518835.6292 | 5.2391e-05 | 52.3909 | 10 | 101000 | 10.9608 | 1.3514 | 390.7399 | 87.8423 | 1.3367 | 0.83368 | 3.1632
| 5517333.962 | 5.2391e-05 | 52.3909 | 10 | 101000 | 10.9583 | 1.3514 | 390.621 | 87.8155 | 1.3388 | 0.83351 | 3.1632
| 5515832.4272 | 5.2391e-05 | 52.3909 | 10 | 101000 | 10.9557 | 1.3513 | 390.5021 | 87.7888 | 1.341 | 0.83334 | 3.1632
| 5514331.0248 | 5.2391e-05 | 52.3909 | 10 | 101000 | 10.9531 | 1.3513 | 390.3831 | 87.762 | 1.3431 | 0.83317 | 3.1632
| 5512829.7547 | 5.2391e-05 | 52.3909 | 10 | 101000 | 10.9506 | 1.3512 | 390.2642 | 87.7353 | 1.3452 | 0.833 | 3.1632
| 5511328.6171 | 5.2391e-05 | 52.3909 | 10 | 101000 | 10.948 | 1.3512 | 390.1453 | 87.7086 | 1.3474 | 0.83283 | 3.1632
| 5509827.6118 | 5.2391e-05 | 52.3909 | 10 | 101000 | 10.9455 | 1.3511 | 390.0265 | 87.6819 | 1.3495 | 0.83266 | 3.1632
| 5508326.7391 | 5.2391e-05 | 52.3909 | 10 | 101000 | 10.9429 | 1.3511 | 389.9076 | 87.6551 | 1.3517 | 0.8325 | 3.1632
| 5506825.9988 | 5.2391e-05 | 52.3909 | 10 | 101000 | 10.9404 | 1.3511 | 389.7888 | 87.6284 | 1.3538 | 0.83233 | 3.1632
| 5505325.391 | 5.2391e-05 | 52.3909 | 10 | 101000 | 10.9378 | 1.351 | 389.6699 | 87.6017 | 1.3559 | 0.83216 | 3.1632
| 5503824.9157 | 5.2391e-05 | 52.3909 | 10 | 101000 | 10.9353 | 1.351 | 389.5511 | 87.575 | 1.3581 | 0.83199 | 3.1632
| 5502324.5729 | 5.2391e-05 | 52.3909 | 10 | 101000 | 10.9327 | 1.3509 | 389.4323 | 87.5483 | 1.3602 | 0.83182 | 3.1632
| 5500824.3627 | 5.2391e-05 | 52.3909 | 10 | 101000 | 10.9302 | 1.3509 | 389.3135 | 87.5216 | 1.3623 | 0.83165 | 3.1632
| 5499324.2851 | 5.2391e-05 | 52.3909 | 10 | 101000 | 10.9276 | 1.3508 | 389.1947 | 87.4949 | 1.3645 | 0.83148 | 3.1632
| 5497824.34 | 5.2391e-05 | 52.3909 | 10 | 101000 | 10.9251 | 1.3508 | 389.0759 | 87.4682 | 1.3666 | 0.83131 | 3.1632
| 5496324.5276 | 5.2391e-05 | 52.3909 | 10 | 101000 | 10.9225 | 1.3507 | 388.9572 | 87.4415 | 1.3687 | 0.83114 | 3.1632
| 5494824.8478 | 5.2391e-05 | 52.3909 | 10 | 101000 | 10.92 | 1.3507 | 388.8384 | 87.4148 | 1.3709 | 0.83097 | 3.1632
| 5493325.3006 | 5.2391e-05 | 52.3909 | 10 | 101000 | 10.9174 | 1.3507 | 388.7197 | 87.3881 | 1.373 | 0.8308 | 3.1632
| 5491825.8861 | 5.2391e-05 | 52.3909 | 10 | 101000 | 10.9149 | 1.3506 | 388.601 | 87.3614 | 1.3751 | 0.83063 | 3.1632
| 5490326.6043 | 5.2391e-05 | 52.3909 | 10 | 101000 | 10.9123 | 1.3506 | 388.4823 | 87.3347 | 1.3773 | 0.83046 | 3.1632
| 5488827.4552 | 5.2391e-05 | 52.3909 | 10 | 101000 | 10.9098 | 1.3505 | 388.3636 | 87.308 | 1.3794 | 0.83029 | 3.1632
| 5487328.4388 | 5.2391e-05 | 52.3909 | 10 | 101000 | 10.9072 | 1.3505 | 388.2449 | 87.2814 | 1.3816 | 0.83012 | 3.1632
| 5485829.5552 | 5.2391e-05 | 52.3909 | 10 | 101000 | 10.9047 | 1.3504 | 388.1263 | 87.2547 | 1.3837 | 0.82995 | 3.1632
| 5484330.8043 | 5.2391e-05 | 52.3909 | 10 | 101000 | 10.9021 | 1.3504 | 388.0076 | 87.228 | 1.3858 | 0.82978 | 3.1632
| 5482832.1863 | 5.2391e-05 | 52.3909 | 10 | 101000 | 10.8996 | 1.3504 | 387.889 | 87.2013 | 1.388 | 0.82961 | 3.1632
| 5481333.701 | 5.2391e-05 | 52.3909 | 10 | 101000 | 10.897 | 1.3503 | 387.7704 | 87.1747 | 1.3901 | 0.82944 | 3.1632
| 5479835.3486 | 5.2391e-05 | 52.3909 | 10 | 101000 | 10.8945 | 1.3503 | 387.6518 | 87.148 | 1.3923 | 0.82927 | 3.1632
| 5478337.129 | 5.2391e-05 | 52.3909 | 10 | 101000 | 10.8919 | 1.3502 | 387.5332 | 87.1213 | 1.3944 | 0.8291 | 3.1632
| 5476839.0423 | 5.2391e-05 | 52.3909 | 10 | 101000 | 10.8894 | 1.3502 | 387.4146 | 87.0947 | 1.3965 | 0.82893 | 3.1632
| 5475341.0884 | 5.2391e-05 | 52.3909 | 10 | 101000 | 10.8868 | 1.3501 | 387.296 | 87.068 | 1.3987 | 0.82876 | 3.1632
| 5473843.2675 | 5.2391e-05 | 52.3909 | 10 | 101000 | 10.8843 | 1.3501 | 387.1775 | 87.0414 | 1.4008 | 0.82859 | 3.1632
| 5472345.5795 | 5.2391e-05 | 52.3909 | 10 | 101000 | 10.8817 | 1.35 | 387.0589 | 87.0147 | 1.403 | 0.82842 | 3.1632
| 5470848.0245 | 5.2391e-05 | 52.3909 | 10 | 101000 | 10.8792 | 1.35 | 386.9404 | 86.9881 | 1.4051 | 0.82825 | 3.1632
| 5469350.6024 | 5.2391e-05 | 52.3909 | 10 | 101000 | 10.8766 | 1.35 | 386.8219 | 86.9614 | 1.4072 | 0.82808 | 3.1632
| 5467853.3133 | 5.2391e-05 | 52.3909 | 10 | 101000 | 10.8741 | 1.3499 | 386.7034 | 86.9348 | 1.4094 | 0.82792 | 3.1632
| 5466356.1572 | 5.2391e-05 | 52.3909 | 10 | 101000 | 10.8716 | 1.3499 | 386.5849 | 86.9082 | 1.4115 | 0.82775 | 3.1632
| 5464859.1341 | 5.2391e-05 | 52.3909 | 10 | 101000 | 10.869 | 1.3498 | 386.4664 | 86.8815 | 1.4137 | 0.82758 | 3.1632
| 5463362.2441 | 5.2391e-05 | 52.3909 | 10 | 101000 | 10.8665 | 1.3498 | 386.348 | 86.8549 | 1.4158 | 0.82741 | 3.1632
| 5461865.4872 | 5.2391e-05 | 52.3909 | 10 | 101000 | 10.8639 | 1.3497 | 386.2295 | 86.8283 | 1.4179 | 0.82724 | 3.1632
| 5460368.8633 | 5.2391e-05 | 52.3909 | 10 | 101000 | 10.8614 | 1.3497 | 386.1111 | 86.8016 | 1.4201 | 0.82707 | 3.1632
| 5458872.3726 | 5.2391e-05 | 52.3909 | 10 | 101000 | 10.8588 | 1.3496 | 385.9927 | 86.775 | 1.4222 | 0.8269 | 3.1632
| 5457376.0149 | 5.2391e-05 | 52.3909 | 10 | 101000 | 10.8563 | 1.3496 | 385.8743 | 86.7484 | 1.4244 | 0.82673 | 3.1632
| 5455879.7904 | 5.2391e-05 | 52.3909 | 10 | 101000 | 10.8537 | 1.3496 | 385.7559 | 86.7218 | 1.4265 | 0.82656 | 3.1632
| 5454383.6991 | 5.2391e-05 | 52.3909 | 10 | 101000 | 10.8512 | 1.3495 | 385.6375 | 86.6952 | 1.4286 | 0.82639 | 3.1632
| 5452887.741 | 5.2391e-05 | 52.3909 | 10 | 101000 | 10.8486 | 1.3495 | 385.5191 | 86.6686 | 1.4308 | 0.82622 | 3.1632
| 5451391.916 | 5.2391e-05 | 52.3909 | 10 | 101000 | 10.8461 | 1.3494 | 385.4008 | 86.642 | 1.4329 | 0.82605 | 3.1632
| 5449896.2243 | 5.2391e-05 | 52.3909 | 10 | 101000 | 10.8435 | 1.3494 | 385.2825 | 86.6154 | 1.4351 | 0.82588 | 3.1632
| 5448400.6659 | 5.2391e-05 | 52.3909 | 10 | 101000 | 10.841 | 1.3493 | 385.1641 | 86.5888 | 1.4372 | 0.82571 | 3.1632
| 5446905.2407 | 5.2391e-05 | 52.3909 | 10 | 101000 | 10.8384 | 1.3493 | 385.0458 | 86.5622 | 1.4394 | 0.82554 | 3.1632
| 5445409.9488 | 5.2391e-05 | 52.3909 | 10 | 101000 | 10.8359 | 1.3493 | 384.9275 | 86.5356 | 1.4415 | 0.82537 | 3.1632
| 5443914.7902 | 5.2391e-05 | 52.3909 | 10 | 101000 | 10.8334 | 1.3492 | 384.8092 | 86.509 | 1.4437 | 0.8252 | 3.1632
| 5442419.7649 | 5.2391e-05 | 52.3909 | 10 | 101000 | 10.8308 | 1.3492 | 384.691 | 86.4824 | 1.4458 | 0.82503 | 3.1632
| 5440924.873 | 5.2391e-05 | 52.3909 | 10 | 101000 | 10.8283 | 1.3491 | 384.5727 | 86.4558 | 1.4479 | 0.82486 | 3.1632
| 5439430.1144 | 5.2391e-05 | 52.3909 | 10 | 101000 | 10.8257 | 1.3491 | 384.4545 | 86.4292 | 1.4501 | 0.82469 | 3.1632
| 5437935.4892 | 5.2391e-05 | 52.3909 | 10 | 101000 | 10.8232 | 1.349 | 384.3362 | 86.4026 | 1.4522 | 0.82452 | 3.1632
| 5436440.9974 | 5.2391e-05 | 52.3909 | 10 | 101000 | 10.8206 | 1.349 | 384.218 | 86.3761 | 1.4544 | 0.82435 | 3.1632
| 5434946.6391 | 5.2391e-05 | 52.3909 | 10 | 101000 | 10.8181 | 1.3489 | 384.0998 | 86.3495 | 1.4565 | 0.82418 | 3.1632
| 5433452.4142 | 5.2391e-05 | 52.3909 | 10 | 101000 | 10.8155 | 1.3489 | 383.9816 | 86.3229 | 1.4587 | 0.82401 | 3.1632
| 5431958.3227 | 5.2391e-05 | 52.3909 | 10 | 101000 | 10.813 | 1.3489 | 383.8635 | 86.2964 | 1.4608 | 0.82384 | 3.1632
| 5430464.3648 | 5.2391e-05 | 52.3909 | 10 | 101000 | 10.8105 | 1.3488 | 383.7453 | 86.2698 | 1.463 | 0.82368 | 3.1632
| 5428970.5403 | 5.2391e-05 | 52.3909 | 10 | 101000 | 10.8079 | 1.3488 | 383.6271 | 86.2432 | 1.4651 | 0.82351 | 3.1632
| 5427476.8494 | 5.2391e-05 | 52.3909 | 10 | 101000 | 10.8054 | 1.3487 | 383.509 | 86.2167 | 1.4673 | 0.82334 | 3.1632
| 5425983.292 | 5.2391e-05 | 52.3909 | 10 | 101000 | 10.8028 | 1.3487 | 383.3909 | 86.1901 | 1.4694 | 0.82317 | 3.1632
| 5424489.8682 | 5.2391e-05 | 52.3909 | 10 | 101000 | 10.8003 | 1.3486 | 383.2728 | 86.1636 | 1.4715 | 0.823 | 3.1632
| 5422996.5779 | 5.2391e-05 | 52.3909 | 10 | 101000 | 10.7977 | 1.3486 | 383.1547 | 86.137 | 1.4737 | 0.82283 | 3.1632
| 5421503.4213 | 5.2391e-05 | 52.3909 | 10 | 101000 | 10.7952 | 1.3485 | 383.0366 | 86.1105 | 1.4758 | 0.82266 | 3.1632
| 5420010.3983 | 5.2391e-05 | 52.3909 | 10 | 101000 | 10.7926 | 1.3485 | 382.9185 | 86.0839 | 1.478 | 0.82249 | 3.1632
| 5418517.5089 | 5.2391e-05 | 52.3909 | 10 | 101000 | 10.7901 | 1.3485 | 382.8005 | 86.0574 | 1.4801 | 0.82232 | 3.1632
| 5417024.7532 | 5.2391e-05 | 52.3909 | 10 | 101000 | 10.7876 | 1.3484 | 382.6824 | 86.0309 | 1.4823 | 0.82215 | 3.1632
| 5415532.1312 | 5.2391e-05 | 52.3909 | 10 | 101000 | 10.785 | 1.3484 | 382.5644 | 86.0043 | 1.4844 | 0.82198 | 3.1632
| 5414039.6429 | 5.2391e-05 | 52.3909 | 10 | 101000 | 10.7825 | 1.3483 | 382.4464 | 85.9778 | 1.4866 | 0.82181 | 3.1632
| 5412547.2883 | 5.2391e-05 | 52.3909 | 10 | 101000 | 10.7799 | 1.3483 | 382.3284 | 85.9513 | 1.4887 | 0.82164 | 3.1632
| 5411055.0675 | 5.2391e-05 | 52.3909 | 10 | 101000 | 10.7774 | 1.3482 | 382.2104 | 85.9247 | 1.4909 | 0.82147 | 3.1632
| 5409562.9804 | 5.2391e-05 | 52.3909 | 10 | 101000 | 10.7749 | 1.3482 | 382.0924 | 85.8982 | 1.493 | 0.8213 | 3.1632
| 5408071.0271 | 5.2391e-05 | 52.3909 | 10 | 101000 | 10.7723 | 1.3481 | 381.9745 | 85.8717 | 1.4952 | 0.82113 | 3.1632
| 5406579.2077 | 5.2391e-05 | 52.3909 | 10 | 101000 | 10.7698 | 1.3481 | 381.8565 | 85.8452 | 1.4973 | 0.82096 | 3.1632
| 5405087.522 | 5.2391e-05 | 52.3909 | 10 | 101000 | 10.7672 | 1.3481 | 381.7386 | 85.8187 | 1.4995 | 0.82079 | 3.1632
| 5403595.9702 | 5.2391e-05 | 52.3909 | 10 | 101000 | 10.7647 | 1.348 | 381.6207 | 85.7922 | 1.5016 | 0.82062 | 3.1632
| 5402104.5522 | 5.2391e-05 | 52.3909 | 10 | 101000 | 10.7621 | 1.348 | 381.5028 | 85.7657 | 1.5038 | 0.82045 | 3.1632
| 5400613.2682 | 5.2391e-05 | 52.3909 | 10 | 101000 | 10.7596 | 1.3479 | 381.3849 | 85.7392 | 1.5059 | 0.82028 | 3.1632
| 5399122.118 | 5.2391e-05 | 52.3909 | 10 | 101000 | 10.7571 | 1.3479 | 381.267 | 85.7127 | 1.5081 | 0.82011 | 3.1632
| 5397631.1018 | 5.2391e-05 | 52.3909 | 10 | 101000 | 10.7545 | 1.3478 | 381.1491 | 85.6862 | 1.5102 | 0.81994 | 3.1632
| 5396140.2195 | 5.2391e-05 | 52.3909 | 10 | 101000 | 10.752 | 1.3478 | 381.0313 | 85.6597 | 1.5124 | 0.81978 | 3.1632
| 5394649.4712 | 5.2391e-05 | 52.3909 | 10 | 101000 | 10.7494 | 1.3477 | 380.9135 | 85.6332 | 1.5145 | 0.81961 | 3.1632
| 5393158.8569 | 5.2391e-05 | 52.3909 | 10 | 101000 | 10.7469 | 1.3477 | 380.7956 | 85.6067 | 1.5167 | 0.81944 | 3.1632
| 5391668.3765 | 5.2391e-05 | 52.3909 | 10 | 101000 | 10.7444 | 1.3477 | 380.6778 | 85.5802 | 1.5188 | 0.81927 | 3.1632
| 5390178.0302 | 5.2391e-05 | 52.3909 | 10 | 101000 | 10.7418 | 1.3476 | 380.56 | 85.5537 | 1.521 | 0.8191 | 3.1632
| 5388687.818 | 5.2391e-05 | 52.3909 | 10 | 101000 | 10.7393 | 1.3476 | 380.4422 | 85.5272 | 1.5231 | 0.81893 | 3.1632
| 5387197.7398 | 5.2391e-05 | 52.3909 | 10 | 101000 | 10.7367 | 1.3475 | 380.3245 | 85.5008 | 1.5253 | 0.81876 | 3.1632
| 5385707.7957 | 5.2391e-05 | 52.3909 | 10 | 101000 | 10.7342 | 1.3475 | 380.2067 | 85.4743 | 1.5274 | 0.81859 | 3.1632
| 5384217.9857 | 5.2391e-05 | 52.3909 | 10 | 101000 | 10.7317 | 1.3474 | 380.089 | 85.4478 | 1.5296 | 0.81842 | 3.1632
| 5382728.3098 | 5.2391e-05 | 52.3909 | 10 | 101000 | 10.7291 | 1.3474 | 379.9713 | 85.4214 | 1.5318 | 0.81825 | 3.1632
| 5381238.7681 | 5.2391e-05 | 52.3909 | 10 | 101000 | 10.7266 | 1.3473 | 379.8535 | 85.3949 | 1.5339 | 0.81808 | 3.1632
| 5379749.3605 | 5.2391e-05 | 52.3909 | 10 | 101000 | 10.724 | 1.3473 | 379.7358 | 85.3684 | 1.5361 | 0.81791 | 3.1632
| 5378260.0871 | 5.2391e-05 | 52.3909 | 10 | 101000 | 10.7215 | 1.3473 | 379.6181 | 85.342 | 1.5382 | 0.81774 | 3.1632
| 5376770.9479 | 5.2391e-05 | 52.3909 | 10 | 101000 | 10.719 | 1.3472 | 379.5005 | 85.3155 | 1.5404 | 0.81757 | 3.1632
| 5375281.943 | 5.2391e-05 | 52.3909 | 10 | 101000 | 10.7164 | 1.3472 | 379.3828 | 85.2891 | 1.5425 | 0.8174 | 3.1632
| 5373793.0723 | 5.2391e-05 | 52.3909 | 10 | 101000 | 10.7139 | 1.3471 | 379.2652 | 85.2626 | 1.5447 | 0.81723 | 3.1632
| 5372304.3359 | 5.2391e-05 | 52.3909 | 10 | 101000 | 10.7114 | 1.3471 | 379.1475 | 85.2362 | 1.5468 | 0.81706 | 3.1632
| 5370815.7337 | 5.2391e-05 | 52.3909 | 10 | 101000 | 10.7088 | 1.347 | 379.0299 | 85.2097 | 1.549 | 0.81689 | 3.1632
| 5369327.2659 | 5.2391e-05 | 52.3909 | 10 | 101000 | 10.7063 | 1.347 | 378.9123 | 85.1833 | 1.5511 | 0.81672 | 3.1632
| 5367838.9324 | 5.2391e-05 | 52.3909 | 10 | 101000 | 10.7037 | 1.3469 | 378.7947 | 85.1569 | 1.5533 | 0.81655 | 3.1632
| 5366350.7332 | 5.2391e-05 | 52.3909 | 10 | 101000 | 10.7012 | 1.3469 | 378.6771 | 85.1304 | 1.5554 | 0.81638 | 3.1632
| 5364862.6684 | 5.2391e-05 | 52.3909 | 10 | 101000 | 10.6987 | 1.3469 | 378.5596 | 85.104 | 1.5576 | 0.81621 | 3.1632
| 5363374.738 | 5.2391e-05 | 52.3909 | 10 | 101000 | 10.6961 | 1.3468 | 378.442 | 85.0776 | 1.5598 | 0.81605 | 3.1632
| 5361886.942 | 5.2391e-05 | 52.3909 | 10 | 101000 | 10.6936 | 1.3468 | 378.3245 | 85.0511 | 1.5619 | 0.81588 | 3.1632
| 5360399.2805 | 5.2391e-05 | 52.3909 | 10 | 101000 | 10.6911 | 1.3467 | 378.207 | 85.0247 | 1.5641 | 0.81571 | 3.1632
| 5358911.7533 | 5.2391e-05 | 52.3909 | 10 | 101000 | 10.6885 | 1.3467 | 378.0894 | 84.9983 | 1.5662 | 0.81554 | 3.1632
| 5357424.3607 | 5.2391e-05 | 52.3909 | 10 | 101000 | 10.686 | 1.3466 | 377.9719 | 84.9719 | 1.5684 | 0.81537 | 3.1632
| 5355937.1025 | 5.2391e-05 | 52.3909 | 10 | 101000 | 10.6834 | 1.3466 | 377.8545 | 84.9455 | 1.5705 | 0.8152 | 3.1632
| 5354449.9789 | 5.2391e-05 | 52.3909 | 10 | 101000 | 10.6809 | 1.3465 | 377.737 | 84.9191 | 1.5727 | 0.81503 | 3.1632
| 5352962.9897 | 5.2391e-05 | 52.3909 | 10 | 101000 | 10.6784 | 1.3465 | 377.6195 | 84.8927 | 1.5749 | 0.81486 | 3.1632
| 5351476.1352 | 5.2391e-05 | 52.3909 | 10 | 101000 | 10.6758 | 1.3465 | 377.5021 | 84.8663 | 1.577 | 0.81469 | 3.1632
| 5349989.4151 | 5.2391e-05 | 52.3909 | 10 | 101000 | 10.6733 | 1.3464 | 377.3847 | 84.8399 | 1.5792 | 0.81452 | 3.1632
| 5348502.8297 | 5.2391e-05 | 52.3909 | 10 | 101000 | 10.6708 | 1.3464 | 377.2672 | 84.8135 | 1.5813 | 0.81435 | 3.1632
| 5347016.3789 | 5.2391e-05 | 52.3909 | 10 | 101000 | 10.6682 | 1.3463 | 377.1498 | 84.7871 | 1.5835 | 0.81418 | 3.1632
| 5345530.0627 | 5.2391e-05 | 52.3909 | 10 | 101000 | 10.6657 | 1.3463 | 377.0325 | 84.7607 | 1.5857 | 0.81401 | 3.1632
| 5344043.8812 | 5.2391e-05 | 52.3909 | 10 | 101000 | 10.6632 | 1.3462 | 376.9151 | 84.7343 | 1.5878 | 0.81384 | 3.1632
| 5342557.8343 | 5.2391e-05 | 52.3909 | 10 | 101000 | 10.6606 | 1.3462 | 376.7977 | 84.7079 | 1.59 | 0.81367 | 3.1632
| 5341071.9222 | 5.2391e-05 | 52.3909 | 10 | 101000 | 10.6581 | 1.3461 | 376.6804 | 84.6815 | 1.5921 | 0.8135 | 3.1632
| 5339586.1447 | 5.2391e-05 | 52.3909 | 10 | 101000 | 10.6556 | 1.3461 | 376.563 | 84.6552 | 1.5943 | 0.81333 | 3.1632
| 5338100.502 | 5.2391e-05 | 52.3909 | 10 | 101000 | 10.653 | 1.346 | 376.4457 | 84.6288 | 1.5964 | 0.81316 | 3.1632
| 5336614.994 | 5.2391e-05 | 52.3909 | 10 | 101000 | 10.6505 | 1.346 | 376.3284 | 84.6024 | 1.5986 | 0.81299 | 3.1632
| 5335129.6208 | 5.2391e-05 | 52.3909 | 10 | 101000 | 10.648 | 1.346 | 376.2111 | 84.576 | 1.6008 | 0.81282 | 3.1632
| 5333644.3824 | 5.2391e-05 | 52.3909 | 10 | 101000 | 10.6454 | 1.3459 | 376.0938 | 84.5497 | 1.6029 | 0.81266 | 3.1632
| 5332159.2788 | 5.2391e-05 | 52.3909 | 10 | 101000 | 10.6429 | 1.3459 | 375.9766 | 84.5233 | 1.6051 | 0.81249 | 3.1632
| 5330674.31 | 5.2391e-05 | 52.3909 | 10 | 101000 | 10.6404 | 1.3458 | 375.8593 | 84.4969 | 1.6072 | 0.81232 | 3.1632
| 5329189.4761 | 5.2391e-05 | 52.3909 | 10 | 101000 | 10.6378 | 1.3458 | 375.7421 | 84.4706 | 1.6094 | 0.81215 | 3.1632
| 5327704.777 | 5.2391e-05 | 52.3909 | 10 | 101000 | 10.6353 | 1.3457 | 375.6249 | 84.4442 | 1.6116 | 0.81198 | 3.1632
| 5326220.2129 | 5.2391e-05 | 52.3909 | 10 | 101000 | 10.6328 | 1.3457 | 375.5076 | 84.4179 | 1.6137 | 0.81181 | 3.1632
| 5324735.7837 | 5.2391e-05 | 52.3909 | 10 | 101000 | 10.6302 | 1.3456 | 375.3904 | 84.3915 | 1.6159 | 0.81164 | 3.1632
| 5323251.4893 | 5.2391e-05 | 52.3909 | 10 | 101000 | 10.6277 | 1.3456 | 375.2733 | 84.3652 | 1.6181 | 0.81147 | 3.1632
| 5321767.33 | 5.2391e-05 | 52.3909 | 10 | 101000 | 10.6252 | 1.3456 | 375.1561 | 84.3389 | 1.6202 | 0.8113 | 3.1632
| 5320283.3056 | 5.2391e-05 | 52.3909 | 10 | 101000 | 10.6226 | 1.3455 | 375.0389 | 84.3125 | 1.6224 | 0.81113 | 3.1632
| 5318799.4162 | 5.2391e-05 | 52.3909 | 10 | 101000 | 10.6201 | 1.3455 | 374.9218 | 84.2862 | 1.6245 | 0.81096 | 3.1632
| 5317315.6619 | 5.2391e-05 | 52.3909 | 10 | 101000 | 10.6176 | 1.3454 | 374.8047 | 84.2598 | 1.6267 | 0.81079 | 3.1632
| 5315832.0425 | 5.2391e-05 | 52.3909 | 10 | 101000 | 10.615 | 1.3454 | 374.6875 | 84.2335 | 1.6289 | 0.81062 | 3.1632
| 5314348.5582 | 5.2391e-05 | 52.3909 | 10 | 101000 | 10.6125 | 1.3453 | 374.5704 | 84.2072 | 1.631 | 0.81045 | 3.1632
| 5312865.209 | 5.2391e-05 | 52.3909 | 10 | 101000 | 10.61 | 1.3453 | 374.4534 | 84.1809 | 1.6332 | 0.81028 | 3.1632
| 5311381.9949 | 5.2391e-05 | 52.3909 | 10 | 101000 | 10.6074 | 1.3452 | 374.3363 | 84.1546 | 1.6354 | 0.81011 | 3.1632
| 5309898.9159 | 5.2391e-05 | 52.3909 | 10 | 101000 | 10.6049 | 1.3452 | 374.2192 | 84.1282 | 1.6375 | 0.80994 | 3.1632
| 5308415.9721 | 5.2391e-05 | 52.3909 | 10 | 101000 | 10.6024 | 1.3451 | 374.1022 | 84.1019 | 1.6397 | 0.80977 | 3.1632
| 5306933.1633 | 5.2391e-05 | 52.3909 | 10 | 101000 | 10.5998 | 1.3451 | 373.9851 | 84.0756 | 1.6419 | 0.8096 | 3.1632
| 5305450.4898 | 5.2391e-05 | 52.3909 | 10 | 101000 | 10.5973 | 1.3451 | 373.8681 | 84.0493 | 1.644 | 0.80944 | 3.1632
| 5303967.9515 | 5.2391e-05 | 52.3909 | 10 | 101000 | 10.5948 | 1.345 | 373.7511 | 84.023 | 1.6462 | 0.80927 | 3.1632
| 5302485.5484 | 5.2391e-05 | 52.3909 | 10 | 101000 | 10.5922 | 1.345 | 373.6341 | 83.9967 | 1.6483 | 0.8091 | 3.1632
| 5301003.2805 | 5.2391e-05 | 52.3909 | 10 | 101000 | 10.5897 | 1.3449 | 373.5171 | 83.9704 | 1.6505 | 0.80893 | 3.1632
| 5299521.1479 | 5.2391e-05 | 52.3909 | 10 | 101000 | 10.5872 | 1.3449 | 373.4002 | 83.9441 | 1.6527 | 0.80876 | 3.1632
| 5298039.1505 | 5.2391e-05 | 52.3909 | 10 | 101000 | 10.5847 | 1.3448 | 373.2832 | 83.9178 | 1.6548 | 0.80859 | 3.1632
| 5296557.2885 | 5.2391e-05 | 52.3909 | 10 | 101000 | 10.5821 | 1.3448 | 373.1663 | 83.8915 | 1.657 | 0.80842 | 3.1632
| 5295075.5618 | 5.2391e-05 | 52.3909 | 10 | 101000 | 10.5796 | 1.3447 | 373.0494 | 83.8652 | 1.6592 | 0.80825 | 3.1632
| 5293593.9704 | 5.2391e-05 | 52.3909 | 10 | 101000 | 10.5771 | 1.3447 | 372.9324 | 83.839 | 1.6613 | 0.80808 | 3.1632
| 5292112.5144 | 5.2391e-05 | 52.3909 | 10 | 101000 | 10.5745 | 1.3447 | 372.8155 | 83.8127 | 1.6635 | 0.80791 | 3.1632
| 5290631.1937 | 5.2391e-05 | 52.3909 | 10 | 101000 | 10.572 | 1.3446 | 372.6987 | 83.7864 | 1.6657 | 0.80774 | 3.1632
| 5289150.0085 | 5.2391e-05 | 52.3909 | 10 | 101000 | 10.5695 | 1.3446 | 372.5818 | 83.7601 | 1.6678 | 0.80757 | 3.1632
| 5287668.9587 | 5.2391e-05 | 52.3909 | 10 | 101000 | 10.5669 | 1.3445 | 372.4649 | 83.7339 | 1.67 | 0.8074 | 3.1632
| 5286188.0443 | 5.2391e-05 | 52.3909 | 10 | 101000 | 10.5644 | 1.3445 | 372.3481 | 83.7076 | 1.6722 | 0.80723 | 3.1632
| 5284707.2653 | 5.2391e-05 | 52.3909 | 10 | 101000 | 10.5619 | 1.3444 | 372.2313 | 83.6813 | 1.6743 | 0.80706 | 3.1632
| 5283226.6219 | 5.2391e-05 | 52.3909 | 10 | 101000 | 10.5594 | 1.3444 | 372.1145 | 83.6551 | 1.6765 | 0.80689 | 3.1632
| 5281746.114 | 5.2391e-05 | 52.3909 | 10 | 101000 | 10.5568 | 1.3443 | 371.9977 | 83.6288 | 1.6787 | 0.80672 | 3.1632
| 5280265.7415 | 5.2391e-05 | 52.3909 | 10 | 101000 | 10.5543 | 1.3443 | 371.8809 | 83.6026 | 1.6809 | 0.80655 | 3.1632
| 5278785.5047 | 5.2391e-05 | 52.3909 | 10 | 101000 | 10.5518 | 1.3442 | 371.7641 | 83.5763 | 1.683 | 0.80639 | 3.1632
| 5277305.4034 | 5.2391e-05 | 52.3909 | 10 | 101000 | 10.5492 | 1.3442 | 371.6473 | 83.55 | 1.6852 | 0.80622 | 3.1632
| 5275825.4376 | 5.2391e-05 | 52.3909 | 10 | 101000 | 10.5467 | 1.3442 | 371.5306 | 83.5238 | 1.6874 | 0.80605 | 3.1632
| 5274345.6075 | 5.2391e-05 | 52.3909 | 10 | 101000 | 10.5442 | 1.3441 | 371.4139 | 83.4976 | 1.6895 | 0.80588 | 3.1632
| 5272865.913 | 5.2391e-05 | 52.3909 | 10 | 101000 | 10.5417 | 1.3441 | 371.2971 | 83.4713 | 1.6917 | 0.80571 | 3.1632
| 5271386.3542 | 5.2391e-05 | 52.3909 | 10 | 101000 | 10.5391 | 1.344 | 371.1804 | 83.4451 | 1.6939 | 0.80554 | 3.1632
| 5269906.931 | 5.2391e-05 | 52.3909 | 10 | 101000 | 10.5366 | 1.344 | 371.0637 | 83.4189 | 1.696 | 0.80537 | 3.1632
| 5268427.6435 | 5.2391e-05 | 52.3909 | 10 | 101000 | 10.5341 | 1.3439 | 370.9471 | 83.3926 | 1.6982 | 0.8052 | 3.1632
| 5266948.4917 | 5.2391e-05 | 52.3909 | 10 | 101000 | 10.5316 | 1.3439 | 370.8304 | 83.3664 | 1.7004 | 0.80503 | 3.1632
| 5265469.4756 | 5.2391e-05 | 52.3909 | 10 | 101000 | 10.529 | 1.3438 | 370.7137 | 83.3402 | 1.7026 | 0.80486 | 3.1632
| 5263990.5953 | 5.2391e-05 | 52.3909 | 10 | 101000 | 10.5265 | 1.3438 | 370.5971 | 83.3139 | 1.7047 | 0.80469 | 3.1632
| 5262511.8507 | 5.2391e-05 | 52.3909 | 10 | 101000 | 10.524 | 1.3437 | 370.4805 | 83.2877 | 1.7069 | 0.80452 | 3.1632
| 5261033.2419 | 5.2391e-05 | 52.3909 | 10 | 101000 | 10.5214 | 1.3437 | 370.3639 | 83.2615 | 1.7091 | 0.80435 | 3.1632
| 5259554.769 | 5.2391e-05 | 52.3909 | 10 | 101000 | 10.5189 | 1.3437 | 370.2473 | 83.2353 | 1.7112 | 0.80418 | 3.1632
| 5258076.4318 | 5.2391e-05 | 52.3909 | 10 | 101000 | 10.5164 | 1.3436 | 370.1307 | 83.2091 | 1.7134 | 0.80401 | 3.1632
| 5256598.2305 | 5.2391e-05 | 52.3909 | 10 | 101000 | 10.5139 | 1.3436 | 370.0141 | 83.1829 | 1.7156 | 0.80384 | 3.1632
| 5255120.1651 | 5.2391e-05 | 52.3909 | 10 | 101000 | 10.5113 | 1.3435 | 369.8976 | 83.1567 | 1.7178 | 0.80367 | 3.1632
| 5253642.2356 | 5.2391e-05 | 52.3909 | 10 | 101000 | 10.5088 | 1.3435 | 369.781 | 83.1305 | 1.7199 | 0.80351 | 3.1632
| 5252164.442 | 5.2391e-05 | 52.3909 | 10 | 101000 | 10.5063 | 1.3434 | 369.6645 | 83.1043 | 1.7221 | 0.80334 | 3.1632
| 5250686.7843 | 5.2391e-05 | 52.3909 | 10 | 101000 | 10.5038 | 1.3434 | 369.548 | 83.0781 | 1.7243 | 0.80317 | 3.1632
| 5249209.2626 | 5.2391e-05 | 52.3909 | 10 | 101000 | 10.5012 | 1.3433 | 369.4315 | 83.0519 | 1.7264 | 0.803 | 3.1632
| 5247731.8768 | 5.2391e-05 | 52.3909 | 10 | 101000 | 10.4987 | 1.3433 | 369.315 | 83.0257 | 1.7286 | 0.80283 | 3.1632
| 5246254.627 | 5.2391e-05 | 52.3909 | 10 | 101000 | 10.4962 | 1.3432 | 369.1985 | 82.9995 | 1.7308 | 0.80266 | 3.1632
| 5244777.5133 | 5.2391e-05 | 52.3909 | 10 | 101000 | 10.4937 | 1.3432 | 369.0821 | 82.9734 | 1.733 | 0.80249 | 3.1632
| 5243300.5355 | 5.2391e-05 | 52.3909 | 10 | 101000 | 10.4911 | 1.3432 | 368.9656 | 82.9472 | 1.7351 | 0.80232 | 3.1632
| 5241823.6939 | 5.2391e-05 | 52.3909 | 10 | 101000 | 10.4886 | 1.3431 | 368.8492 | 82.921 | 1.7373 | 0.80215 | 3.1632
| 5240346.9883 | 5.2391e-05 | 52.3909 | 10 | 101000 | 10.4861 | 1.3431 | 368.7328 | 82.8948 | 1.7395 | 0.80198 | 3.1632
| 5238870.4188 | 5.2391e-05 | 52.3909 | 10 | 101000 | 10.4836 | 1.343 | 368.6164 | 82.8687 | 1.7417 | 0.80181 | 3.1632
| 5237393.9854 | 5.2391e-05 | 52.3909 | 10 | 101000 | 10.481 | 1.343 | 368.5 | 82.8425 | 1.7438 | 0.80164 | 3.1632
| 5235917.6881 | 5.2391e-05 | 52.3909 | 10 | 101000 | 10.4785 | 1.3429 | 368.3836 | 82.8163 | 1.746 | 0.80147 | 3.1632
| 5234441.527 | 5.2391e-05 | 52.3909 | 10 | 101000 | 10.476 | 1.3429 | 368.2672 | 82.7902 | 1.7482 | 0.8013 | 3.1632
| 5232965.5021 | 5.2391e-05 | 52.3909 | 10 | 101000 | 10.4735 | 1.3428 | 368.1509 | 82.764 | 1.7504 | 0.80113 | 3.1632
| 5231489.6134 | 5.2391e-05 | 52.3909 | 10 | 101000 | 10.4709 | 1.3428 | 368.0346 | 82.7379 | 1.7525 | 0.80096 | 3.1632
| 4882198.1454 | 5.2391e-05 | 52.3909 |  | 101000 | 9.8715 | 1.3316 | 340.589 | 76.5678 | 1.7545 | 0.70914
| 4556227.8609 | 5.2391e-05 | 52.3909 |  | 101000 | 9.3079 | 1.3202 | 315.1402 | 70.8467 | 1.7565 | 0.6562
| 4252021.6719 | 5.2391e-05 | 52.3909 |  | 101000 | 8.7779 | 1.3087 | 291.545 | 65.5422 | 1.7585 | 0.60712
| 3968126.4525 | 5.2391e-05 | 52.3909 |  | 101000 | 8.2795 | 1.2972 | 269.6704 | 60.6246 | 1.7605 | 0.56162
| 3703186.0978 | 5.2391e-05 | 52.3909 |  | 101000 | 7.8108 | 1.2854 | 249.3928 | 56.066 | 1.7625 | 0.51944
| 3455935.0462 | 5.2391e-05 | 52.3909 |  | 101000 | 7.3699 | 1.2736 | 230.5976 | 51.8407 | 1.7645 | 0.48034
| 3225192.234 | 5.2391e-05 | 52.3909 |  | 101000 | 6.9553 | 1.2616 | 213.1781 | 47.9246 | 1.7666 | 0.4441
| 3009855.4536 | 5.2391e-05 | 52.3909 |  | 101000 | 6.5653 | 1.2495 | 197.0353 | 44.2955 | 1.7686 | 0.41051
| 2808896.0888 | 5.2391e-05 | 52.3909 |  | 101000 | 6.1985 | 1.2373 | 182.0772 | 40.9328 | 1.7706 | 0.37939
| 2621354.2009 | 5.2391e-05 | 52.3909 |  | 101000 | 5.8534 | 1.2249 | 168.2184 | 37.8172 | 1.7726 | 0.35055
| 2446333.9439 | 5.2391e-05 | 52.3909 |  | 101000 | 5.5288 | 1.2123 | 155.3794 | 34.9308 | 1.7746 | 0.32383
| 2282999.2844 | 5.2391e-05 | 52.3909 |  | 101000 | 5.2234 | 1.1996 | 143.4866 | 32.2572 | 1.7766 | 0.29908
| 2130570.0089 | 5.2391e-05 | 52.3909 |  | 101000 | 4.936 | 1.1868 | 132.4716 | 29.7809 | 1.7786 | 0.27616
| 1988317.9964 | 5.2391e-05 | 52.3909 |  | 101000 | 4.6657 | 1.1738 | 122.2708 | 27.4877 | 1.7806 | 0.25493
| 1855563.7403 | 5.2391e-05 | 52.3909 |  | 101000 | 4.4114 | 1.1606 | 112.8251 | 25.3642 | 1.7826 | 0.23527
| 1731673.1029 | 5.2391e-05 | 52.3909 |  | 101000 | 4.1721 | 1.1472 | 104.0798 | 23.3982 | 1.7846 | 0.21706
| 1616054.2859 | 5.2391e-05 | 52.3909 |  | 101000 | 3.947 | 1.1337 | 95.984 | 21.5782 | 1.7866 | 0.20021
| 1508155.0038 | 5.2391e-05 | 52.3909 |  | 101000 | 3.7351 | 1.1199 | 88.4905 | 19.8935 | 1.7886 | 0.18461
| 1407459.8454 | 5.2391e-05 | 52.3909 |  | 101000 | 3.5358 | 1.106 | 81.5553 | 18.3345 | 1.7906 | 0.17017
| 1313487.8122 | 5.2391e-05 | 52.3909 |  | 101000 | 3.3483 | 1.0919 | 75.1378 | 16.8917 | 1.7926 | 0.15681
| 1225790.0205 | 5.2391e-05 | 52.3909 |  | 101000 | 3.1719 | 1.0775 | 69.2002 | 15.5569 | 1.7946 | 0.14444
| 1143947.5574 | 5.2391e-05 | 52.3909 |  | 101000 | 3.0059 | 1.063 | 63.7074 | 14.3221 | 1.7966 | 0.133
| 1067569.4795 | 5.2391e-05 | 52.3909 |  | 101000 | 2.8498 | 1.0482 | 58.6268 | 13.1799 | 1.7986 | 0.12242
| 996290.9454 | 5.2391e-05 | 52.3909 |  | 101000 | 2.7029 | 1.0332 | 53.9282 | 12.1236 | 1.8006 | 0.11264
| 929771.4734 | 5.2391e-05 | 52.3909 |  | 101000 | 2.5648 | 1.0179 | 49.5835 | 11.1469 | 1.8026 | 0.10359
| 867693.3146 | 5.2391e-05 | 52.3909 |  | 101000 | 2.4349 | 1.0024 | 45.5668 | 10.2439 | 1.8046 | 0.095219
| 809759.9354 | 5.2391e-05 | 52.3909 |  | 101000 | 2.3128 | 0.98656 | 41.8539 | 9.4092 | 1.8066 | 0.087484
| 755694.6008 | 5.2391e-05 | 52.3909 |  | 101000 | 2.198 | 0.97047 | 38.4224 | 8.6377 | 1.8086 | 0.080334
| 705239.0525 | 5.2391e-05 | 52.3909 |  | 101000 | 2.0901 | 0.95408 | 35.2513 | 7.9249 | 1.8106 | 0.073727
| 658152.2757 | 5.2391e-05 | 52.3909 |  | 101000 | 1.9888 | 0.93737 | 32.3216 | 7.2662 | 1.8126 | 0.067622
| 614209.3471 | 5.2391e-05 | 52.3909 |  | 101000 | 1.8937 | 0.92033 | 29.6152 | 6.6578 | 1.8146 | 0.061982
| 573200.3611 | 5.2391e-05 | 52.3909 |  | 101000 | 1.8045 | 0.90293 | 27.1155 | 6.0958 | 1.8166 | 0.056772
| 534929.4267 | 5.2391e-05 | 52.3909 |  | 101000 | 1.7208 | 0.88517 | 24.8072 | 5.5769 | 1.8186 | 0.05196
| 499213.7322 | 5.2391e-05 | 52.3909 |  | 101000 | 1.6424 | 0.867 | 22.6758 | 5.0978 | 1.8206 | 0.047517
| 465882.6716 | 5.2391e-05 | 52.3909 |  | 101000 | 1.5691 | 0.84842 | 20.7082 | 4.6554 | 1.8226 | 0.043415
| 434777.0298 | 5.2391e-05 | 52.3909 |  | 101000 | 1.5006 | 0.82938 | 18.892 | 4.2471 | 1.8246 | 0.039629
| 405748.2219 | 5.2391e-05 | 52.3909 |  | 101000 | 1.4366 | 0.80987 | 17.2158 | 3.8703 | 1.8266 | 0.036134
| 378657.5837 | 5.2391e-05 | 52.3909 |  | 101000 | 1.3771 | 0.78983 | 15.6689 | 3.5225 | 1.8286 | 0.032908
| 353375.7093 | 5.2391e-05 | 52.3909 |  | 101000 | 1.3219 | 0.76924 | 14.2415 | 3.2016 | 1.8306 | 0.029932
| 329781.8328 | 5.2391e-05 | 52.3909 |  | 101000 | 1.2708 | 0.74805 | 12.9244 | 2.9055 | 1.8326 | 0.027186
| 307763.2513 | 5.2391e-05 | 52.3909 |  | 101000 | 1.2238 | 0.72619 | 11.7091 | 2.6323 | 1.8346 | 0.024651
| 287214.7869 | 5.2391e-05 | 52.3909 |  | 101000 | 1.1808 | 0.70362 | 10.5877 | 2.3802 | 1.8366 | 0.022313
| 268038.2842 | 5.2391e-05 | 52.3909 |  | 101000 | 1.1418 | 0.68026 | 9.5527 | 2.1475 | 1.8386 | 0.020155
| 250142.1413 | 5.2391e-05 | 52.3909 |  | 101000 | 1.1069 | 0.65602 | 8.5973 | 1.9327 | 1.8406 | 0.018163
| 233440.8722 | 5.2391e-05 | 52.3909 |  | 101000 | 1.0761 | 0.63081 | 7.7149 | 1.7344 | 1.8426 | 0.016324
| 217854.6987 | 5.2391e-05 | 52.3909 |  | 101000 | 1.0498 | 0.6045 | 6.8995 | 1.5511 | 1.8446 | 0.014625
| 203309.169 | 5.2391e-05 | 52.3909 |  | 101000 | 1.0283 | 0.57694 | 6.1453 | 1.3815 | 1.8466 | 0.013054
| 0 | 5.2391e-05 | 52.3909 |  | 101000 | 1 | 0.57694 | 0 | 0 | 1.8486 | 0.0061497
733.6396
Note on C4: For a well-contoured, smooth nozzle, typically 0.75 to 0.85 for dextrose/sorbitol/sucrose based propellants. May be higher for "high performance" propellants (e.g AP or AN based) which do not suffer as much from two-phase flow losses.
Note on C5: Ratio of cross-sectional areas of nozzle exit to throat.
Note on C9: Based on initial throat diameter
Note on C10: Based on final (eroded) throat diameter
Note on C14: Ratio of web to grain outer radius
Note on C19: See "Class" worksheet for definition...
Note on G25: Nozzle exit pressure
Note on H25: Optimum expansion ratio
Note on I25: Delivered CF
Note on J25: Thrust
Note on M25: Delivered impulse
Note on N25: Mach number at nozzle exit
Solve 4

## Output
Motor Output Data
This page presents a summary of the key parameters of motor performance, which
may be used in trajectory simulation software, such as SOAR. |  |  |  | Chamber | (inches)
|  |  |  | Inner Dia: | 1.72
Example rocket motor utilizing RNX-57 |  |  |  | Length: | 12
0
| Grain mass | 0.67271 | kg. | Grain | (inches)
|  | 1.483 | lb. | Outer Dia: | 1.71
| Total impulse | 733.6396 | N-sec. | Core Dia: | 0.8
|  | 164.937 | lb-sec. | Segment Length: | 1.2
| Average thrust | 397.2903 | N. | # Segments | 10
|  | 89.3148 | lb.
| Thrust time | 1.8466 | sec. | Kno | 1000
| Specific Impulse | 111.2152 | sec. | Max PSI: | 935.5541
| Motor Classification | J | 397.2903 | Nozzle Dia: | 0.32155
Thrust-time data [see note 1]
Time step | 0.087745 | sec. [see note2]
Data pt. | Time | Thrust | Thrust
| (sec.) | (N.) | (lb.)
1 | 0 | 0 | 0
2 | 0.095372 | 464.2567 | 104.3696 |  |  | 0.095372
3 | 0.097387 | 464.144 | 104.3442 |  |  | 0.0020148
4 | 0.18015 | 459.03 | 103.1946 |  |  | 0.082759
5 | 0.26524 | 453.7418 | 102.0057 |  |  | 0.085099
6 | 0.35067 | 448.4758 | 100.8219 |  |  | 0.085429
7 | 0.43644 | 443.2321 | 99.643 |  |  | 0.085763
8 | 0.52254 | 438.0109 | 98.4692 |  |  | 0.0861
9 | 0.60898 | 432.8122 | 97.3005 |  |  | 0.086441
10 | 0.69576 | 427.6362 | 96.1369 |  |  | 0.086786
11 | 0.7829 | 422.483 | 94.9784 |  |  | 0.087135
12 | 0.87038 | 417.3527 | 93.8251 |  |  | 0.087487
13 | 0.95823 | 412.2454 | 92.6769 |  |  | 0.087844
14 | 1.0464 | 407.1613 | 91.534 |  |  | 0.088205
15 | 1.135 | 402.1005 | 90.3962 |  |  | 0.088571
16 | 1.2239 | 397.0631 | 89.2638 |  |  | 0.08894
17 | 1.3133 | 392.0492 | 88.1366 |  |  | 0.089314
18 | 1.403 | 387.0589 | 87.0147 |  |  | 0.089693
19 | 1.493 | 382.0924 | 85.8982 |  |  | 0.090076
20 | 1.5835 | 377.1498 | 84.7871 |  |  | 0.090464
21 | 1.6743 | 372.2313 | 83.6813 |  |  | 0.090856
22 | 1.7645 | 230.5976 | 51.8407 |  |  | 0.090201
23 | 1.8486 | 0 | 0 |  |  | 0.084061
0.087745
[1 ] This table approximates the actual thrust-time profile.
[2] The effective time increment between data points.

## Propellant data
Propellant Data
Propellant & combustion products physical/thermochemical properties
Propellant type |  |  |  | [Type 1] | [Type 2] | [Type 3] Other
| symb. | units | notes | KNDX-65/35 | KNSO-65/35 | RNX-57
Grain mass density, ideal | r p | g/cm3 |  | 1.879 | 1.841 | 1.869
Ratio of specific heats, 2-ph. | k | - | [1] | 1.043 | 1.042 | 1.026
Ratio of specific heats, mixture | k | - | [2] | 1.1308 | 1.1361 | 1.159
Effective molecular wt. | M | kg/kmol | [3] | 42.39 | 39.9 | 45.54
Chamber temperature | To | K | [4] | 1710 | 1600 | 1644
| Notes: | [1] | For the dynamic (zero lag) gas-particle mixture.
|  | [2] | For the static gas-particle mixture.
|  | [3] | Given by system mass divided by number of gas moles in system.
|  | [4] | Adiabatic flame temperature.
| Additional Notes: | KNDX-65/35 = Potassium Nitrate/Dextrose, 65/35 O/F ratio
KNSO-65/35 = Potassium Nitrate/Sorbitol, 65/35 O/F ratio
KNSU-65/35 = Potassium Nitrate/Sucrose, 65/35 O/F ratio
Note on F8: Potassium Nitrate/Dextrose 65/35 O/F Ratio
Note on G8: Potassium Nitrate/Sorbitol 65/35 O/F Ratio
Note on H7: This column allows user to define a propellant
Note on H8: Propellant name

## Burnrate
Propellant Burn Rate Empirical Data
KN-Dextrose 65/35 O/F | [9 empty] | 0.25 | 0 |  |  | 0.25 | 8.944
Pressure range |  |  | a | n | Pressure range |  |  | a | n
Pressure, psia |  |  | psi, in/sec |  | Pressure, Mpa |  |  | Mpa, mm/sec
14.7 | to | 113 | 0.016024 | 0.6193 | 0.1 | to | 0.77914 | 8.8754 | 0.6193 | Mpa | a | n | r | Mpa | a | n | r
113 | to | 373 | 0.31051 | -0.0087 | 0.77914 | to | 2.5718 | 7.5528 | -0.0087 | 0.1 | 8.8754 | 0.6193 | 2.1325 | 0.1035 | 10.7077 | 0.6247 | 2.5961
373 | to | 860 | 0.0049213 | 0.6882 | 2.5718 | to | 5.9297 | 3.8409 | 0.6882 | 0.25 | 8.8754 | 0.6193 | 3.7613 | 0.2505 | 10.7077 | 0.6247 | 4.5095
860 | to | 1233 | 1.4155 | -0.1481 | 5.9297 | to | 8.5015 | 17.2042 | -0.1481 | 0.5 | 8.8754 | 0.6193 | 5.7778 | 0.3975 | 10.7077 | 0.6247 | 6.0173
1233 | to | 1625 | 0.020866 | 0.4417 | 8.5015 | to | 11.2044 | 4.7752 | 0.4417 | 0.779 | 8.8754 | 0.6193 | 7.6036 | 0.5445 | 10.7077 | 0.6247 | 7.3244
[10 empty] | 1.029 | 7.5528 | -0.0087 | 7.5509 | 0.6915 | 10.7077 | 0.6247 | 8.5038
[10 empty] | 1.279 | 7.5528 | -0.0087 | 7.5366 | 0.807 | 8.7633 | -0.3142 | 9.374
[10 empty] | 1.529 | 7.5528 | -0.0087 | 7.5249 | 0.954 | 8.7633 | -0.3142 | 8.8939
KN-Sorbitol 65/35 O/F | [9 empty] | 1.779 | 7.5528 | -0.0087 | 7.515 | 1.101 | 8.7633 | -0.3142 | 8.5023
Pressure range |  |  | a | n | Pressure range |  |  | a | n | 2.029 | 7.5528 | -0.0087 | 7.5064 | 1.248 | 8.7633 | -0.3142 | 8.174
Pressure, psia |  |  | psi, in/sec |  | Pressure, Mpa |  |  | Mpa, mm/sec |  | 2.279 | 7.5528 | -0.0087 | 7.4989 | 1.395 | 8.7633 | -0.3142 | 7.893
14 | to | 117 | 0.018819 | 0.6247 | 0.101 | to | 0.80671 | 10.7077 | 0.6247 | 2.572 | 3.8409 | 0.6882 | 7.3583 | 1.503 | 8.7633 | -0.3142 | 7.7102
117 | to | 218 | 1.648 | -0.3142 | 0.80671 | to | 1.5031 | 8.7633 | -0.3142 | 2.822 | 3.8409 | 0.6882 | 7.8434 | 1.65 | 7.8522 | -0.013 | 7.8012
218 | to | 550 | 0.3298 | -0.013 | 1.5031 | to | 3.7923 | 7.8522 | -0.013 | 3.072 | 3.8409 | 0.6882 | 8.3152 | 1.797 | 7.8522 | -0.013 | 7.7926
550 | to | 1020 | 0.010709 | 0.5354 | 3.7923 | to | 7.0329 | 3.9068 | 0.5354 | 3.322 | 3.8409 | 0.6882 | 8.7752 | 1.944 | 7.8522 | -0.013 | 7.7846
1020 | to | 1548 | 0.27665 | 0.0638 | 7.0329 | to | 10.6735 | 9.6532 | 0.0638 | 3.572 | 3.8409 | 0.6882 | 9.2245 | 2.091 | 7.8522 | -0.013 | 7.7772
[10 empty] | 3.822 | 3.8409 | 0.6882 | 9.6641 | 2.238 | 7.8522 | -0.013 | 7.7704
Conditions for applicability: | [9 empty] | 4.072 | 3.8409 | 0.6882 | 10.0949 | 2.385 | 7.8522 | -0.013 | 7.7639
Oxidizer particle size 60-125 mm majority * | [9 empty] | 4.322 | 3.8409 | 0.6882 | 10.5174 | 2.532 | 7.8522 | -0.013 | 7.7579
Blending time (powdered) 1hr/100g. typical | [9 empty] | 4.572 | 3.8409 | 0.6882 | 10.9324 | 2.679 | 7.8522 | -0.013 | 7.7522
Temperature 20C. | [9 empty] | 4.822 | 3.8409 | 0.6882 | 11.3404 | 2.826 | 7.8522 | -0.013 | 7.7468
* e.g. milled in electric coffee grinder for 20 sec. | [9 empty] | 5.072 | 3.8409 | 0.6882 | 11.7418 | 2.973 | 7.8522 | -0.013 | 7.7417
[10 empty] | 5.322 | 3.8409 | 0.6882 | 12.1371 | 3.12 | 7.8522 | -0.013 | 7.7369
[10 empty] | 5.572 | 3.8409 | 0.6882 | 12.5267 | 3.267 | 7.8522 | -0.013 | 7.7322
[10 empty] | 5.93 | 17.2042 | -0.1481 | 13.2174 | 3.414 | 7.8522 | -0.013 | 7.7278
[10 empty] | 6.18 | 17.2042 | -0.1481 | 13.1368 | 3.561 | 7.8522 | -0.013 | 7.7236
[10 empty] | 6.43 | 17.2042 | -0.1481 | 13.0598 | 3.792 | 7.8522 | -0.013 | 7.7173
[10 empty] | 6.68 | 17.2042 | -0.1481 | 12.9863 | 3.939 | 3.9068 | 0.5354 | 8.1393
[10 empty] | 6.93 | 17.2042 | -0.1481 | 12.9158 | 4.086 | 3.9068 | 0.5354 | 8.3005
[10 empty] | 7.18 | 17.2042 | -0.1481 | 12.8482 | 4.233 | 3.9068 | 0.5354 | 8.4591
[10 empty] | 7.43 | 17.2042 | -0.1481 | 12.7832 | 4.38 | 3.9068 | 0.5354 | 8.6152
[10 empty] | 7.68 | 17.2042 | -0.1481 | 12.7207 | 4.527 | 3.9068 | 0.5354 | 8.7688
[10 empty] | 7.93 | 17.2042 | -0.1481 | 12.6605 | 4.674 | 3.9068 | 0.5354 | 8.9201
[10 empty] | 8.18 | 17.2042 | -0.1481 | 12.6025 | 4.821 | 3.9068 | 0.5354 | 9.0692
[10 empty] | 8.5 | 17.2042 | -0.1481 | 12.531 | 4.968 | 3.9068 | 0.5354 | 9.2162
[10 empty] | 8.75 | 4.7752 | 0.4417 | 12.4474 | 5.115 | 3.9068 | 0.5354 | 9.3612
[10 empty] | 9 | 4.7752 | 0.4417 | 12.6033 | 5.262 | 3.9068 | 0.5354 | 9.5043
[10 empty] | 9.25 | 4.7752 | 0.4417 | 12.7568 | 5.409 | 3.9068 | 0.5354 | 9.6456
[10 empty] | 9.5 | 4.7752 | 0.4417 | 12.9079 | 5.556 | 3.9068 | 0.5354 | 9.7851
[10 empty] | 9.75 | 4.7752 | 0.4417 | 13.0569 | 5.703 | 3.9068 | 0.5354 | 9.9228
Other propellant | [9 empty] | 10 | 4.7752 | 0.4417 | 13.2037 | 5.85 | 3.9068 | 0.5354 | 10.059
RNX-71V | [9 empty] | 10.25 | 4.7752 | 0.4417 | 13.3485 | 5.997 | 3.9068 | 0.5354 | 10.1935
Pressure range |  |  | a | n | Pressure range |  |  | a | n | 10.5 | 4.7752 | 0.4417 | 13.4913 | 6.144 | 3.9068 | 0.5354 | 10.3265
Pressure, psia |  |  | psi, in/sec |  | Pressure, Mpa |  |  | Mpa, mm/sec |  | 10.75 | 4.7752 | 0.4417 | 13.6323 | 6.291 | 3.9068 | 0.5354 | 10.4581
0 | to | 2000 | 0.016 | 0.3708 | 0 | to |  | 2.57 | 0.371 | 11 | 4.7752 | 0.4417 | 13.7714 | 6.438 | 3.9068 | 0.5354 | 10.5882
2000 | to | 2000 |  |  | 0 | to |  |  |  | 11.25 | 4.7752 | 0.4417 | 13.9088 | 6.585 | 3.9068 | 0.5354 | 10.717
2000 | to | 2000 |  |  | 0 | to |  |  |  | 11.5 | 4.7752 | 0.4417 | 14.0445 | 6.732 | 3.9068 | 0.5354 | 10.8444
2000 | to | 2000 |  |  | 0 | to | [7 empty] | 6.879 | 3.9068 | 0.5354 | 10.9706
2000 | to | 2000 |  |  | 0 | to | [7 empty] | 7.033 | 9.6532 | 0.0638 | 10.9325
Important: Enter data either in English or S.I. cells, not in both. | [13 empty] | 7.18 | 9.6532 | 0.0638 | 10.9469
Column highlighted in light blue must be completely filled in ! | [13 empty] | 7.327 | 9.6532 | 0.0638 | 10.9611
0 | to | 13.79 | 2.5729 | 0.3708 | 0 | to | 4.7752 | 413.6858 | 0.371 |  |  |  |  | 7.474 | 9.6532 | 0.0638 | 10.975
13.79 | to | 13.79 | 0 | 0 | 0 | to | 4.7752 | 0.4417 | 13.9088 |  |  |  |  | 7.621 | 9.6532 | 0.0638 | 10.9886
13.79 | to | 13.79 | 0 | 0 | 0 | to | 4.7752 | 0.4417 | 14.0445 |  |  |  |  | 7.768 | 9.6532 | 0.0638 | 11.002
13.79 | to | 13.79 | 0 | 0 | 0 | to | 0 | 0 | 0 |  |  |  |  | 7.915 | 9.6532 | 0.0638 | 11.0152
13.79 | to | 13.79 | 0 | 0 | 0 | to | 0 | 0 | 0 |  |  |  |  | 8.062 | 9.6532 | 0.0638 | 11.0281
[14 empty] | 8.209 | 9.6532 | 0.0638 | 11.0409
[14 empty] | 8.356 | 9.6532 | 0.0638 | 11.0534
[14 empty] | 8.503 | 9.6532 | 0.0638 | 11.0657
0 |  | 0 |  |  | 0 |  | 0 | [6 empty] | 8.65 | 9.6532 | 0.0638 | 11.0778
100 |  | 0.088251 |  |  | 1 |  | 2.57 | [6 empty] | 8.797 | 9.6532 | 0.0638 | 11.0897
200 |  | 0.11411 |  |  | 2 |  | 3.3236 | [6 empty] | 8.944 | 9.6532 | 0.0638 | 11.1014
300 |  | 0.13263 |  |  | 3 |  | 3.8632 | [6 empty] | 9.091 | 9.6532 | 0.0638 | 11.113
400 |  | 0.14756 |  |  | 4 |  | 4.2983 | [6 empty] | 9.238 | 9.6532 | 0.0638 | 11.1244
500 |  | 0.16029 |  |  | 5 |  | 4.6693 | [6 empty] | 9.385 | 9.6532 | 0.0638 | 11.1356
600 |  | 0.1715 |  |  | 6 |  | 4.9961 | [6 empty] | 9.532 | 9.6532 | 0.0638 | 11.1466
700 |  | 0.18159 |  |  | 7 |  | 5.2901 | [6 empty] | 9.679 | 9.6532 | 0.0638 | 11.1575
800 |  | 0.1908 |  |  | 8 |  | 5.5588 | [6 empty] | 9.826 | 9.6532 | 0.0638 | 11.1682
900 |  | 0.19932 |  |  | 9 |  | 5.8071 | [6 empty] | 9.973 | 9.6532 | 0.0638 | 11.1788
1000 |  | 0.20726 |  |  | 10 |  | 6.0386 | [6 empty] | 10.12 | 9.6532 | 0.0638 | 11.1893
1100 |  | 0.21472 |  |  | 11 |  | 6.2559 | [6 empty] | 10.267 | 9.6532 | 0.0638 | 11.1996
1200 |  | 0.22176 |  |  | 12 |  | 6.4611 | [6 empty] | 10.414 | 9.6532 | 0.0638 | 11.2097
1300 |  | 0.22844 |  |  | 13 |  | 6.6559 | [6 empty] | 10.561 | 9.6532 | 0.0638 | 11.2198
[14 empty] | 10.708 | 9.6532 | 0.0638 | 11.2297
[14 empty] | 10.855 | 9.6532 | 0.0638 | 11.2394
[14 empty] | 11.002 | 9.6532 | 0.0638 | 11.2491
Note on B5: This data was obtained from a series of Strand Burner tests which examined the burn rate at various pressures.
Note on B16: This data was obtained from a series of Strand Burner tests which examined burn rate at various pressures.
Note on B48: This table allows user to enter appropriate burn rate data for user-defined propellant.
Note on B49: Title
Note on B50: Enter from one to five pressure ranges over which the a,n values are applicable.
Note on E50: Burn rate coefficient
Note on E51: Data may be entered in either English or S.I. Units. Enter English units here:
Note on F50: Pressure exponent
Note on G50: Enter from one to five pressure ranges over which the a,n values are applicable.
Note on J50: Burn rate coefficient
Note on J51: Data may be entered in either English or S.I. Units. Enter S.I. Units here:
Note on K50: Pressure exponent

## UnitsConv
English -> Metric Converter |  |  |  |  | Metric -> English Converter
Length | 2 | inch -> | 50.8 | mm. | Length | 25 | mm. -> | 0.98425 | inch
Length | 1 | inch -> | 2.54 | cm. | Length | 3 | cm. -> | 1.1811 | inch
Mass | 1 | lb(mass) -> | 0.4536 | kg. | Mass | 1 | kg. -> | 2.2046 | lb(mass)
Force | 1 | lb(force) -> | 4.448 | N. | Force | 1 | N. -> | 0.22482 | lb(force)
Density | 0.05736 | lb/in3 -> | 1.5877 | g/cm3 | Density | 1.5 | g/cm3 -> | 0.05419 | lb/in3
Pressure | 1000 | lb/in2 -> | 6.895 | MPa. | Pressure | 5 | MPa. -> | 725.1632 | lb/in2
Area | 0.2 | in2 -> | 129.032 | mm2 | Area | 80 | mm2 -> | 0.124 | in2
Impulse | 1 | lb-sec -> | 4.448 | N-sec. | Impulse | 1 | N-sec. -> | 0.22482 | lb-sec
Temperature | 100 | deg.F. -> | 37.7778 | deg.C. | Temperature | 100 | deg.C.-> | 212 | deg.F.
Abs. temperature | 2300 | R. -> | 1277.7778 | K. | Abs. temperature | 2300 | K. -> | 4140 | R.

## Class
Rocket Motor Classification
|  | Class | Total Impulse
(Newton-sec.)
1.26 | 1.26 | A | 1.26 | - | 2.5
2.5 | 2.5 | B | 2.5 | - | 5
5 | 5 | C | 5 | - | 10
10 | 10 | D | 10 | - | 20
20 | 20 | E | 20 | - | 40
40 | 40 | F | 40 | - | 80
80 | 80 | G | 80 | - | 160
160 | 160 | H | 160 | - | 320
320 | 320 | I | 320 | - | 640
640 | 640 | J | 640 | - | 1280
1280 | 1280 | K | 1280 | - | 2560
2560 | 2560 | L | 2560 | - | 5120
5120 | 5120 | M | 5120 | - | 10240
10240 | 10240 | N | 10240 | - | 20480
20480 | 20480 | O | 20480 | - | 40960
40960 | 40960 | P | 40960 | - | 81920
81920 | 81920 | Q | 81920 | - | 163840

## Revisions
Record of Revisions
Version | Date | Worksheet | Changes
Beta | 1 Dec. 99 | - | - Original release.
Beta-1 | 1 Sep. 00 | Performance | - Revised perfomance to take into account varying Ae/At due to throat erosion.
- Added web fraction calculation.
- Edited comment for nozzle efficiency.
|  | Data and Kn | - Added volumetric loading fraction calculation.
1.00 | 6 April 02 | Propellant data | - k for static mixture added.
- Notes added.
|  | Data and Kn | - Fixed bug wrt computing tweb with core inhibited.
- Hint added.
- Solve buttons edited & arrow added.
|  | Pressure | - k for static mixture now used for pressure & c* computation.
- Solve buttons edited & arrow added.
|  | Performance | - k for 2-phase flow inserted.
|  | Intro | - URL added.
- Text modified
|  | Output | - New worksheet
|  | (all) | - Various font & chart colours changed.