## Introduction
IGNITER.XLS |  | MS EXCEL 2000 Spreadsheet |  |  | Written by R.Nakka Oct..1999, Release 1.00
Parachute addition by D. Pennington, Mar. 2002
Latest Release 1.1
Introduction |  |  |  |  | For free distribution
This spreadsheet may be used to estimate rocket motor chamber pressure, or parachute chamber
pressure that results from the combustion of a pyrotechnic igniter charge.
The igniter charge is typically Black Powder (BP), although this spreadsheet may be
used for any pyrotechnic mixture, as long as the charge mass density and impetus* is known.
Values for impetus for a few mixtures are given in Table 1.
For BP, the mass density may be determined using the BP worksheet. Either mass ratios or
volumetric ratios of potassium nitrate (KN), sulphur (S) or charcoal (Ch) may be used as input.
Rather than inputting igniter charge mass, the igniter volume is required, from which the mass
is calculated based upon the density. This would seem to be a more useful approach, as
the volume occupied by an igniter is often a limiting design parameter.
The method is based on the NASA report SP-8051 Solid Rocket Motor Igniters,and
makes the reasonable assumption that the products of combustion behave as an ideal gas,
with the ideal gas equation (PV=mRT) being applicable. Combustion is assumed to be
complete and adiabatic, with the assumed combustion time being brief, such that no
pressure loss (e.g. through the nozzle throat) occurs.
Table 1
| Material |  | Grade | Impetus (ft-lbf/lbm)
| Black Powder |  | Igniter (note 1) | 100 000 |  | Note 1
| Black Powder |  | Commercial FFFF | 85 000 |  | Note 2
| Black Powder |  | User prepared | 50 000 - 70 000 |  | Note 3
| KN-Sucrose powder |  | User prepared | 110 000 |  | Note 4
* Impetus is represented by the term RT in the ideal gas equation, where R is the
gas constant, and T is the combustion temperature.
Impetus of a propellant or pyrotechnic mixture represents available energy per unit mass.
This may be determined for any pyrotechnic mixture by use of a chemical equilibrium
program such as one of the PEP programs (PROPEP, GUIPEP, CET, etc.)
Notes: | 1. This value is taken from NASA SP-8051, Section 2.1.4. (seems high).
2. Calculated, based on KN/Ch/S ratio of 74/15.6/10.4
using GUIPEP.
3. Estimated
4. Calculated, KN/Sucrose ratio of 65/35, using GUIPEP. This mixture is
energetic, but requires generous heat input to initiate. An exploding
bridgewire (EBW) initiator may be more suitable than a resistive element.

## Pressure calc
CHAMBER PRESSURE CALCULATION
Instructions:
| 1) | Choose igniter charge material by putting an 'X' in appropriate box (use Delete key to remove existing 'X').
If Black powder is selected, the density cell will be automatically filled in (the density is read from
the BP worksheet). If Other is chosen, enter the value of mass density.
| 2) | Fill in the remaining shaded cells with required data.
Pressure in the motor chamber with G=1 must never exceed the MEOP
(Maximum Expected Operating Pressure) of the motor. Pressure in parachute chamber should not exceed fail pressure
of body tubing being used (e.g. fibreglass, plastic, cardboard, phenolic etc.)
| 3) | If being used to calculate ejection pressures and ejection force for parachutes, component separation charges etc.,
then Vc becomes the volume of the chamber in which the charge is being placed (e.g. parachute compartment) See also
Note [b].
Igniter charge material
X | Black powder |  | 0.031735 | lbm/in3 | density of BP charge (see BP worksheet...)
| Other |  |  | lbm/in3 | density of igniter charge powder
Chamber Pressure calculation | [5 empty] | Ejection Force calculation for parachutes etc.
| Vic = | 0.098 | in3 | Volume of igniter charge NOTE [1] |  | Internal diameter rocket tube * |  | 2.52 | in
| Vc = | 14 | in3 | Volume of motor chamber, empty
| Vg = | 10 | in3 NOTE [b] | Volume of propellant grain |  | Calculated force of ejection |  | 4128.0896 | lb force
| C = | 0.00311 | lbm | Mass of igniter charge |  | Notes:
| = | 1.4107 | grams |  |  | [a] | * Assumes chamber closed by fore and aft
| V = | 4 | in3 | Motor chamber free volume |  |  | bulkheads same diameter as ID of rocket.
| l = | 85000 | ft-lbf/lbm | Impetus of charge powder NOTE [2] |  | [b] | Vg for parachute compartments etc. is either
| D = | 0.0007775 | lbm/in3 | Loading density (C/V) |  |  | zero, or, if volume of parachute, cords, wadding,
| Pa = | 14.7 | psia | Ambient (atmospheric) pressure |  |  | etc. is known, that total value in cu. in.
| G = | 1 |  | Fraction of original charge mass
consumed [NOTE 3]
| P = | 827.6718 | psia | Pressure in motor chamber
Notes:
[1] The volume of a cylindrical tube type igniter may be readily calculated here:
| D = | 0.25 | in. | Inside diameter of tube
| Lic = | 2 | in. | Charge length
| Vic = | 0.098175 | in3 | Volume of igniter charge
[2] The impetus (or effective force) delivered by a particular charge material
See Table 1 for some values of impetus.
[3] Normally use G=1. The calculated pressure is then the maximum.

## BP
BLACK POWDER DENSITY CALCULATOR
Instructions:
| 1) | Enter BP composition by either a) mass, or b) volume , in appropriate set of cells. NOTE [1]
The alternative set of cells must be blank (use Delete key).
| 2) | Enter loading fraction.
| a) Composition by mass |  |  |  | b) Composition by volume
|  | (percent) |  |  |  | (percent) |  | by mass
(calculated)
| KN | 74 | % |  | KN |  | % |  | 74
| Charcoal | 16 | % | or | Charcoal |  | % |  | 16
| Sulphur | 10 | % |  | Sulphur |  | % |  | 10
D
-> | Calculated ideal density of BP composition NOTE [2]
| 1.4653 | g/cm3
Loading fraction (ratio of actual BP density to ideal density)
0.6
-> | Calculated actual density of BP composition
| 0.87921 | g/cm3
| 0.031735 | lbm/in3
Notes:
[1] Typical composition is KN 74%, Charcoal 16%, Sulphur 10%, by mass.
[2] Based on ideal densities of constituents:
(Ref. CRC Hdbk. of Chemistry & Physics, 54th ed.)
|  | KN | 2.11 | g/cm3 |  |  | 0
|  | Charcoal | 0.57 | g/cm3 |  |  | 0
|  | Sulphur | 1.96 | g/cm3 |  |  | 0
0
Note on C26: Typically 0.5 to 0.75

## Equations
EQUATIONS USED IN THE SPREADSHEET
Pressure calc worksheet | BP worksheet

## Revisions
Revision Record
Revision | Date | Worksheet | Changes
1 | 1999-04-01 | - | (initial release)
1.1 | 2002-03-01 | Pressure calc | parachute modification (DGP)
|  | Introduction | Text modified
|  | BP | Added 'pop up' comment