## Intro
EzAlt.xls
FLIGHT PERFORMANCE ESTIMATOR FOR HOBBY ROCKETS
|  | Written by: | Richard A.Nakka*
|  | Version: | 1.3
|  | Date: | Oct. 2016 (originally released Dec. 2002)
For free distribution
* "Best Mass" worksheet written by Jorge Andres Serrano Ardila
This spreadsheet estimates the flight performance of a hobby rocket, based on user inputted
data describing the rocket, which consists of:
- Motor average thrust or burn time
- Motor total impulse
- Propellant mass
- Rocket empty mass
- Rocket maximum diameter
- Drag coefficient
The spreadsheet predicts: peak altitude, maximum velocity, acceleration, burnout altitude, and
time duration from liftoff to peak altitude.
This spreadsheet is meant to be very simple to use, with instant answers outputted on the same page.
It is intended primarily for preliminary design work of a hobby rocket, when a quick and reasonably
accurate estimate of the flight performance is needed.
As such, this spreadsheet is ideally suited to studying "what if" scenarios (what if drag is reduced,
what if mass is reduced, what if motor output or size is increased, etc.)
For versatility, the analysis is performed using either English or Metric units of measure.
The "Best Mass" worksheet automatically determines the rocket mass that will result in the greatest
altitude (available in metric only).
Note that this software is intended for predicting the flight performance of "typical" hobby rockets,
(see below) and as such, the results may not be valid for non-typical configurations. Also, the validity
encompasses rockets that operate only within the subsonic flight regime. If the predicted maximum
velocity is greater than the speed of sound at sea level, a warning message is given.
The methodology utilized by this spreadsheet is novel in its approach to the solution of a rocket's
flight performance. The performance is calculated using energy conservation methods, for the
condition of zero aerodynamic drag losses. This provides the "ideal" values for altitude, velocity, etc. in
the absence of aerodynamic drag. A Drag Influence Number is then used to correlate the ideal values to
actual (predicted) values based on drag reduction factors which take into account aerodynamic drag,
and are applied to the ideal values. The Drag Influence Number (N) is defined as:
where Cd is the drag coefficient, D is the rocket diameter, Vbo is the burnout velocity for the
condition of zero drag, and mr is the rocket dead mass (1000 is used to reduce the number to a
more convenient magnitude).
The drag reduction factors, which are derived functions of the Drag Influence Number, are applied to
the ideal values of peak altitude, maximum velocity, time to peak altitude, and burnout altitude.
These factors were derived through an investigative analysis which involved running a large number of
flight simulations using a conventional flight simulation software. The flight simulations were based on
"typical" hobby sized rockets, in particular:
Motor range: | A to K (1.3 to 2500 N-s.)
Rocket mass: | 0.040 to 8 kg. (0.10 to 18 lb.)
Rocket diameter: | 2 to 15 cm (0.75 to 6 inch)
For rocket configurations outside these ranges, the results may not be fully valid.
For more complete details on the both the methodology and on the simulations that were run, visit:
Richard Nakka's Experimental Rocketry Website
http://www.nakka-rocketry.net
Simplified Method for Estimating the Flight Performance of a Hobby Rocket

## English
FLIGHT PERFORMANCE ESTIMATOR FOR HOBBY ROCKETS
(valid for subsonic rockets only) |  |  |  |  | EzAlt.xls | (MS Excel 97)
[5 empty] | Version: | 1.2
Instructions: Enter data in blue text (boxed cells). |  |  |  |  | Date: | Feb. 2007
| Title |  | example rocket
| Motor average thrust | F = | 190 | lb.
| Motor total impulse | It = | 418 | lb-sec.
| Motor propellant weight | mp = | 3.2 | lb. |  | Input data
| Rocket dead weight | mr = | 14 | lb.
| Rocket diameter (max) | D = | 4 | inch
| Rocket drag coefficient | Cd = | 0.45
| Motor thrust time | t = | 2.2 | sec.
| Motor classification |  | K
| Rocket avg. flight weight | mra = | 15.6 | lb.
| Acceleration (average) | a = | 359.7559 | feet/sec2
|  | or a = | 11.1795 | g's
| Peak altitude (zero drag) | z2 = | 10603.5745 | feet
| Time to peak altitude (zero drag) | t2 = | 26.7949 | sec. |  | Ideal (no drag
| Max velocity (zero drag) | v1 = | 791.463 | feet/sec. |  | resistance)
| Burnout altitude (zero drag) | z1 = | 870.6093 | feet
| Drag Influence number | N = | 425.6957 | (valid range between 0 and 900)
| Peak altitude reduction factor | f1 = | 0.55536
| Time to peak reduction factor | f2 = | 0.69335 |  |  | Drag reduction factors
| Max velocity reduction factor | f3 = | 0.96547
| Burnout altitude reduction factor | f4 = | 0.98108
| Peak altitude | Z peak = | 5888.8254 | feet
| Time to peak altitude | t peak = | 18.5782 | sec. |  | Predicted (with
| Max velocity | V max = | 764.1327 | feet/sec. |  | drag)
|  | or V max = | 520.9857 | MPH
| Burnout altitude | Z bo = | 854.1387 | feet
Note on D10: Weight of rocket, less propellant.
Note on D12: Typically 0.3 to 0.6 The lower the Cd, the less air resistance (drag) of the rocket.
Note on D15: See "Class" worksheet
Note on D26: This term is influenced by rocket diameter, drag coefficient, burnout velocity and dead mass. The higher the value, the greater the effect of drag.
Note on D27: Max altitude is reduced due to aerodynamic drag.
Note on D28: Time to peak is reduced due to aerodynamic drag.
Note on D29: Max velocity is reduced due to aerodynamic drag.
Note on D30: Motor burnout altitude is reduced due to aerodynamic drag.

## Metric
FLIGHT PERFORMANCE ESTIMATOR FOR HOBBY ROCKETS
(valid for subsonic rockets only) |  |  |  |  | EzAlt.xls | (MS Excel 97)
[5 empty] | Version: | 1.2
Instructions: Enter data in blue text (boxed cells). |  |  |  |  | Date: | Feb. 2007
| Title |  | example rocket
| Motor average thrust | F = | 200 | N.
| Motor total impulse | It = | 100 | N-sec.
| Motor propellant mass | mp = | 0.08 | kg. |  | Input data
| Rocket dead mass | mr = | 1 | kg.
| Rocket diameter (max) | D = | 5 | cm.
| Rocket drag coefficient | Cd = | 0.4
| Motor thrust time | t = | 0.5 | sec.
| Motor classification |  | G
| Rocket avg. flight mass | mra = | 1.04 | kg.
| Acceleration (average) | a = | 182.4997 | metre/sec2
|  | or a = | 18.6072 | g's
| Peak altitude (zero drag) | z2 = | 447.2891 | metres
| Time to peak altitude (zero drag) | t2 = | 9.8036 | sec. |  | Ideal (no drag
| Max velocity (zero drag) | v1 = | 91.2498 | metre/sec. |  | resistance)
| Burnout altitude (zero drag) | z1 = | 22.8125 | metres
| Drag Influence number | N = | 83.2653 | (valid range between 0 and 900)
| Peak altitude reduction factor | f1 = | 0.8363
| Time to peak reduction factor | f2 = | 0.88587 |  |  | Drag reduction factors
| Max velocity reduction factor | f3 = | 0.99139
| Burnout altitude reduction factor | f4 = | 0.99608
| Peak altitude | Z peak = | 374.0689 | metres
| Time to peak altitude | t peak = | 8.6848 | sec. |  | Predicted (with
| Max velocity | V max = | 90.464 | metre/sec. |  | drag)
|  | or V max = | 325.6703 | km/hr
| Burnout altitude | Z bo = | 22.7231 | metres
Note on D10: Mass of rocket less propellant
Note on D12: Typically 0.3 to 0.6 The lower the Cd, the less air resistance (drag) of the rocket.
Note on D15: See "Class worksheet".
Note on D26: This term is influenced by rocket diameter, drag coefficient, burnout velocity and dead mass. The higher the value, the greater the effect of drag.
Note on D27: Max altitude is reduced due to aerodynamic drag.
Note on D28: Time to peak is reduced due to aerodynamic drag.
Note on D29: Max velocity is reduced due to aerodynamic drag.
Note on D30: Motor burnout altitude is reduced due to aerodynamic drag.

## Best Mass
1.5 | 374.0689 |  |  | Directions: Enter a range of values for rocket dead mass (min, max)
Mass [kg] | Altitude [m] | m | alt | Minimum mass: | 0.1 | kg
0.1 | 281.9979 | 281 | 0.1 | Maximum mass: | 1.5 | kg
0.16087 | 445.3459 | 445 | 0.16087 | Interval: | 0.06087 | kg
0.22174 | 587.9873 | 587 | 0.22174 | Best mass: | 0.40435 | kg
0.28261 | 697.8678 | 697 | 0.28261 | Maximum altitude: | 796.0232 | m
0.34348 | 767.3787 | 767 | 0.34348
0.40435 | 796.0232 | 796 | 0.40435
0.46522 | 789.8061 | 789 | 0.46522
0.52609 | 758.2289 | 758 | 0.52609
0.58696 | 711.0601 | 711 | 0.58696
0.64783 | 656.3324 | 656 | 0.64783
0.7087 | 599.7162 | 599 | 0.7087
0.76957 | 544.745 | 544 | 0.76957
0.83043 | 493.3513 | 493 | 0.83043
0.8913 | 446.4018 | 446 | 0.8913
0.95217 | 404.1136 | 404 | 0.95217
1.013 | 366.3398 | 366 | 1.013
1.0739 | 332.7508 | 332 | 1.0739
1.1348 | 302.9427 | 302 | 1.1348
1.1957 | 276.4978 | 276 | 1.1957
1.2565 | 253.0172 | 253 | 1.2565
1.3174 | 232.1357 | 232 | 1.3174
1.3783 | 213.5271 | 213 | 1.3783
1.4391 | 196.9047 | 196 | 1.4391
1.5 | 182.0184 | 182 | 1.5
This worksheet uses the rocket configuration defined in the Metric worksheet
Note on F2: Value must be greater than ZERO.
Note on F5: Best mass of the range. The accuracy of the result depends on the range you specify. If the range is smaller, the result will be more accurate.
Click to solve

## Class
Rocket Motor Classification System
Class | Total Impulse
(Newton-seconds)
A | 1.3 |  | 2.5
B | 2.5 | - | 5 | B
C | 5.1 | - | 10 | C
D | 10.1 | - | 20 | D
E | 20.1 | - | 40 | E
F | 40.1 | - | 80 | F
G | 80.1 | - | 160 | G
H | 160.1 | - | 320 | H
I | 320.1 | - | 640 | I
J | 640.1 | - | 1280 | J
K | 1280.1 | - | 2560 | K

## Revisions
Record of Revisions
Version | Date | Worksheet | Changes
1 | 2002-12-20 | All | Initial release
1.1 | 2005-10-01 | Intro, Best Mass | Introduction revised; Best Mass worksheet added.
1.2 | 2007-02-01 | Intro | Introduction revised for clarity; applicable range expanded; title changed.
|  | English | Title changed; text changed
|  | English | Version & date updated.
|  | English | Fixed error in "valid range" warning message.
|  | English | Minor alteration in calculation routine for N.
|  | Metric | Title changed; text changed
|  | Metric | Version & date updated.
|  | Metric | Minor alteration in calculation routine for N.
|  | Best mass | Clarification statement added.
|  | Class | Range of classes in table reduced to A through K.
1.3 | 2016-10-01 | English | Corrected error in formula for acceleration
Metric