## INTRO
PARAPAT.XLS (EXCEL 97 spreadsheet) | Version 1.1 (June 2016)
Parachute Gore Pattern Maker | replaces V1.0 (Jan 2000)
Note: Contents of this spreadsheet are password protected to maintain the integrity of the original file. | by R.A.Nakka
For free distribution
Introduction
This speadsheet may be used to create a flat pattern of a parachute panel or gore.
A number of gores, when assembled, forms the parachute canopy.
The type of parachute canopy which is formed by the assembled gores is in the
shape of a semi-ellipsoid, which is geometrically similar to a flattened hemisphere,
with a minor/major axis ratio of 0.707, as represented by the plane figure of the
canopy, below:
A semi-ellipsoidal parachute is more efficient than a hemispherical one, producing
greater drag force for a given canopy surface area.
The user inputs the parachute base diameter and the number of gores desired.
A table of x,y co-ordinates that define the gore shape is created.
A plot, which may be resized to suit, is generated in the outline of a single gore.
Full details on parachute construction may be found at the author's website:
www.nakka-rocketry.net

## COORDINATES
Pattern calculator for Parachute Gore Panels |  |  |  | Enter parachute data:
|  |  |  | Diameter = | 100 | centimetres
|  |  |  | Number of gores = | 12 | (4 minimum)
1
Parachute Panel Basic Coordinates |  |  |  | Parachute Panel Scaled Coordinates |  |  |  | Parachute Panel Cutout Coordinates |  |  |  | 28.18 | 0 | 2 | 0
100 cm. Diameter, 12 Gore (reference) |  |  |  |  | 100 | cm. diameter |  | 12 | gore | 100 | cm.diam. | 28.1473 | 2.4984 | 2.0327 | 2.4984
x | y | x | y | x | y | x | y | x | y | x | y | 28.0502 | 4.9907 | 2.1298 | 4.9907
26.18 | 0 | 0 | 0 | 26.18 | 0 | 0 | 0 | 30.18 | 0 | 0 | 0 | 27.8909 | 7.4708 | 2.2891 | 7.4708
26.1473 | 2.4984 | 0.032657 | 2.4984 | 26.1473 | 2.4984 | 0.032657 | 2.4984 | 30.1473 | 4.4984 | 0.032657 | 4.4984 | 27.6731 | 9.9331 | 2.5069 | 9.9331
26.0502 | 4.9907 | 0.12982 | 4.9907 | 26.0502 | 4.9907 | 0.12982 | 4.9907 | 30.0502 | 6.9907 | 0.12982 | 6.9907 | 27.4019 | 12.3726 | 2.7781 | 12.3726
25.8909 | 7.4708 | 0.28913 | 7.4708 | 25.8909 | 7.4708 | 0.28913 | 7.4708 | 29.8909 | 9.4708 | 0.28913 | 9.4708 | 27.0826 | 14.7847 | 3.0974 | 14.7847
25.6731 | 9.9331 | 0.50685 | 9.9331 | 25.6731 | 9.9331 | 0.50685 | 9.9331 | 29.6731 | 11.9331 | 0.50685 | 11.9331 | 26.7216 | 17.1659 | 3.4584 | 17.1659
25.4019 | 12.3726 | 0.77814 | 12.3726 | 25.4019 | 12.3726 | 0.77814 | 12.3726 | 29.4019 | 14.3726 | 0.77814 | 14.3726 | 26.3249 | 19.5131 | 3.8551 | 19.5131
25.0826 | 14.7847 | 1.0974 | 14.7847 | 25.0826 | 14.7847 | 1.0974 | 14.7847 | 29.0826 | 16.7847 | 1.0974 | 16.7847 | 25.8986 | 21.8242 | 4.2814 | 21.8242
24.7216 | 17.1659 | 1.4584 | 17.1659 | 24.7216 | 17.1659 | 1.4584 | 17.1659 | 28.7216 | 19.1659 | 1.4584 | 19.1659 | 25.4486 | 24.0976 | 4.7314 | 24.0976
24.3249 | 19.5131 | 1.8551 | 19.5131 | 24.3249 | 19.5131 | 1.8551 | 19.5131 | 28.3249 | 21.5131 | 1.8551 | 21.5131 | 24.98 | 26.3325 | 5.2 | 26.3325
23.8986 | 21.8242 | 2.2814 | 21.8242 | 23.8986 | 21.8242 | 2.2814 | 21.8242 | 27.8986 | 23.8242 | 2.2814 | 23.8242 | 24.4976 | 28.5288 | 5.6824 | 28.5288
23.4486 | 24.0976 | 2.7314 | 24.0976 | 23.4486 | 24.0976 | 2.7314 | 24.0976 | 27.4486 | 26.0976 | 2.7314 | 26.0976 | 24.0052 | 30.6867 | 6.1748 | 30.6867
22.98 | 26.3325 | 3.2 | 26.3325 | 22.98 | 26.3325 | 3.2 | 26.3325 | 26.98 | 28.3325 | 3.2 | 28.3325 | 23.5065 | 32.8069 | 6.6735 | 32.8069
22.4976 | 28.5288 | 3.6824 | 28.5288 | 22.4976 | 28.5288 | 3.6824 | 28.5288 | 26.4976 | 30.5288 | 3.6824 | 30.5288 | 23.0041 | 34.8906 | 7.1759 | 34.8906
22.0052 | 30.6867 | 4.1748 | 30.6867 | 22.0052 | 30.6867 | 4.1748 | 30.6867 | 26.0052 | 32.6867 | 4.1748 | 32.6867 | 22.5004 | 36.9392 | 7.6796 | 36.9392
21.5065 | 32.8069 | 4.6735 | 32.8069 | 21.5065 | 32.8069 | 4.6735 | 32.8069 | 25.5065 | 34.8069 | 4.6735 | 34.8069 | 21.9971 | 38.9543 | 8.1829 | 38.9543
21.0041 | 34.8906 | 5.1759 | 34.8906 | 21.0041 | 34.8906 | 5.1759 | 34.8906 | 25.0041 | 36.8906 | 5.1759 | 36.8906 | 21.4956 | 40.9377 | 8.6844 | 40.9377
20.5004 | 36.9392 | 5.6796 | 36.9392 | 20.5004 | 36.9392 | 5.6796 | 36.9392 | 24.5004 | 38.9392 | 5.6796 | 38.9392 | 20.9969 | 42.8914 | 9.1831 | 42.8914
19.9971 | 38.9543 | 6.1829 | 38.9543 | 19.9971 | 38.9543 | 6.1829 | 38.9543 | 23.9971 | 40.9543 | 6.1829 | 40.9543 | 20.5016 | 44.8176 | 9.6784 | 44.8176
19.4956 | 40.9377 | 6.6844 | 40.9377 | 19.4956 | 40.9377 | 6.6844 | 40.9377 | 23.4956 | 42.9377 | 6.6844 | 42.9377 | 20.0101 | 46.7183 | 10.1699 | 46.7183
18.9969 | 42.8914 | 7.1831 | 42.8914 | 18.9969 | 42.8914 | 7.1831 | 42.8914 | 22.9969 | 44.8914 | 7.1831 | 44.8914 | 19.5227 | 48.5957 | 10.6573 | 48.5957
18.5016 | 44.8176 | 7.6784 | 44.8176 | 18.5016 | 44.8176 | 7.6784 | 44.8176 | 22.5016 | 46.8176 | 7.6784 | 46.8176 | 19.0393 | 50.4521 | 11.1407 | 50.4521
18.0101 | 46.7183 | 8.1699 | 46.7183 | 18.0101 | 46.7183 | 8.1699 | 46.7183 | 22.0101 | 48.7183 | 8.1699 | 48.7183 | 18.5598 | 52.2898 | 11.6202 | 52.2898
17.5227 | 48.5957 | 8.6573 | 48.5957 | 17.5227 | 48.5957 | 8.6573 | 48.5957 | 21.5227 | 50.5957 | 8.6573 | 50.5957 | 18.084 | 54.1109 | 12.096 | 54.1109
17.0393 | 50.4521 | 9.1407 | 50.4521 | 17.0393 | 50.4521 | 9.1407 | 50.4521 | 21.0393 | 52.4521 | 9.1407 | 52.4521 | 17.6115 | 55.9177 | 12.5685 | 55.9177
16.5598 | 52.2898 | 9.6202 | 52.2898 | 16.5598 | 52.2898 | 9.6202 | 52.2898 | 20.5598 | 54.2898 | 9.6202 | 54.2898 | 17.1419 | 57.7125 | 13.0381 | 57.7125
16.084 | 54.1109 | 10.096 | 54.1109 | 16.084 | 54.1109 | 10.096 | 54.1109 | 20.084 | 56.1109 | 10.096 | 56.1109 | 16.6747 | 59.4976 | 13.5053 | 59.4976
15.6115 | 55.9177 | 10.5685 | 55.9177 | 15.6115 | 55.9177 | 10.5685 | 55.9177 | 19.6115 | 57.9177 | 10.5685 | 57.9177 | 16.2094 | 61.275 | 13.9706 | 61.275
15.1419 | 57.7125 | 11.0381 | 57.7125 | 15.1419 | 57.7125 | 11.0381 | 57.7125 | 19.1419 | 59.7125 | 11.0381 | 59.7125 | 15.7456 | 63.0471 | 14.4344 | 63.0471
14.6747 | 59.4976 | 11.5053 | 59.4976 | 14.6747 | 59.4976 | 11.5053 | 59.4976 | 18.6747 | 61.4976 | 11.5053 | 61.4976 | 15.2825 | 64.8161 | 14.8975 | 64.8161
14.2094 | 61.275 | 11.9706 | 61.275 | 14.2094 | 61.275 | 11.9706 | 61.275 | 18.2094 | 63.275 | 11.9706 | 63.275
13.7456 | 63.0471 | 12.4344 | 63.0471 | 13.7456 | 63.0471 | 12.4344 | 63.0471 | 17.7456 | 65.0471 | 12.4344 | 65.0471 | 17.2825 | 66.8161
13.2825 | 64.8161 | 12.8975 | 64.8161 | 13.2825 | 64.8161 | 12.8975 | 64.8161 | 17.2825 | 66.8161 | 12.8975 | 66.8161 | 12.8975 | 66.8161
Created by R.A.Nakka, March 1998 v1.0

## PATTERN
Note: Pattern plot may be resized as desired